## NIT
NIT Schedule For Recarpeting of Runway at Bilasa Devi Kevat Airport Bilaspur
[9 empty] | PAC | Rs. 1160.49 Lacs
SERIAL No. | Department | SOR | Year | Item Code | Description | UOM | Rate | Quantity | Amount | Ref Serial No | CREDIT ITEM (0/1) | Calc Field(Y/N)
1 | 2 | 3 | 4 | 5 | 6 | 7 | 8 | 9 | 10 | 11 | 12 | 13
1 | PWD | PWD ROAD | 2025 | 5.2 | Tack coat Providing and applying tack coat with bitumen emulsion (RS-1, grade confirming to IS:8887) using emulsion pressure distributor on the prepared bituminous/granular surface cleaned with mechanical broom and as per clause 503. (i) Bituminous surface @ 0.25 kg /Sqm | sqm | 15 | 56589.5 | 848842 | 0 | 0 | N
2 | PWD | PWD ROAD | 2025 | iii) | Concrete Surface @ 0.35 kg /Sqm | sqm | 20 | 16390 | 327800 | 0 | 0 | N
3 | PWD | PWD ROAD | 2025 | 5.21 | Providing and laying leveling course / profile corrective course with bituminous macadam With minimum 40-60 TPH capacity hot mix plant using crushed aggregates of Grading-1 premixed with bituminous binder @ 3.1% transported to site and laid over a previously prepared surface with paver finisher to the required grade, level and alignment and rolled as per clause-501.6 and 501.7 to achieve the desired compaction complete in all respect and as per relevant clause section 500. (A) With Sensor paver | cum | 5533 | 1151.7 | 6372356 | 0 | 0 | N
4 | PWD | PWD ROAD | 2025 | 5.5 | Dense Bituminous Macadam (Providing and laying dense graded bituminous macadam with 100-120 TPH capacity Batch type HMP using crushed aggregates of specified grading, premixed with bituminous binder @ 4.0 to 4.5 per cent by weight of total mix and filler, transporting the hot mix to work site, laying with a hydrostatic paver finisher to the required grade, level and alignment, rolling with smooth wheeled, vibratory and tandem rollers to achieve the desired compaction as per MoRTH specification clause No. 505 complete in all respects. (A) With sensor paver finisher (ii) for Grading-II(26.5 mm nominal size bitumen content 4.50%) | cum | 8060 | 7347.12 | 59217787 | 0 | 0 | N
5 | PWD | PWD ROAD | 2025 | iii) | Add extra to the Rate of Dense Bituminous Macadam with bitumen, if bitumen grade VG-40 is used instead of bitumen grade VG-30 in the items above. | cum | 322.4 | 7347.12 | 2368711 | 0 | 0 | N
6 | PWD | PWD ROAD | 2025 | 5.7 | Bituminous Concrete (Providing and laying bituminous concrete with minimum 40-60 TPH capacity hot mix plant using crushed aggregates of specified grading, premixed with bituminous binder @ 5.0 to 6.0% by weight of total mix of mix and filler, transporting the hot mix to work site, laying with a hydrostatic paver finisher with sensor control to the required grade, level and alignment, rolling with smooth wheeled, vibratory and tandem rollers to achieve the desired compaction as per MORTH specification clause No. 507 complete in all respects) (A) With sensor paver finisher (iii) for Grading II(13.2 mm nominal size) with bitumen 6.0 % | cum | 9881 | 4311.06 | 42597583 | 0 | 0 | N
7 | PWD | PWD ROAD | 2025 | V) | Add extra to the Rate of Bituminous Concrete with bitumen, if Bitumen Grade VG-40 is used instead of Bitumen Grade VG-30 in the items above. | cum | 395.24 | 4311.06 | 1703903 | 0 | 0 | N
8 | PWD | PWD ROAD | 2025 | 8.2 | Painting Lines, Dashes, Arrows etc on Roads in Two Coats on New Work (Painting lines, dashes, arrows etc on roads in two coats on new work with ready mixed road marking paint conforming to IS: 164 on bituminous surface, including cleaning the surface of all dirt, dust and other foreign matter, demarcation at site and traffic control) (i) Over 10 cm in width | sqm | 150 | 9462.5 | 1419375 | 0 | 0 | N
9 | PWD | PWD ROAD | 2025 | 3.2 | Excavation in Soil (by Mechanical Means.) Excavation for roadway in soil using mechanical means including loading in tipper for carrying of cut earth to embankment site and unloading with all leads & lifts as per relevant clauses of section 300. | cum | 103 | 4304 | 443312 | 0 | 0 | N
10 | PWD | PWD ROAD | 2025 | 3.14 | Construction of Embankment/sub-grade with Material Deposited from Roadway Cutting Construction of embankment/sub-grade with approved materials having required C.B.R. for embankment/sub-grade (unless specified otherwise in the contract) deposited at site from roadway cutting and excavation from drain and foundation of other structures graded and compacted to meet requirement of table 300-2. | cum | 82 | 4304 | 352928 | 0 | 0 | N
11 | PWD | PWD ROAD | 2025 | 9.3 | Concrete pipe NP 4 / prestressed concrete pipe Laying Reinforced cement concrete pipe NP4/prestressed concrete pipe complying to IS:458, with ends casted as per the requirements of flush jointing of pipes for culverts including joints duely filled and finished with cement mortar 1:2 but excluding bedding below pipe, excavation, protection works, backfilling, concrete and masonry works in head walls and parapets. (c) 1000 mm dia | cum | 6605 | 60 | 396300 | 0 | 0 | N
[8 empty] | Total | 116048897
[8 empty] | Say | Rs. 1160.49 Lacs
|  | Sub Engineer |  |  | Sub Divisional Officer |  | Executive Engineer |  |  | Superintending Engineer
|  | Public Work Department |  |  | Public Work Department |  | Public Work Department |  |  | Public Work Department
|  | Sub Division No. 1, Bilaspur |  |  | Sub Division No. 1, Bilaspur |  | Division No. 1, Bilaspur |  |  | Bilaspur Circle, Bilaspur