## (NIT)
NIT SCHEDULE FOR ROAD SAFETY WORK OF VARIOUS ROADS UNDER PWD (B/R) SUB DIVISION NO.1 NARAYANPUR DIVISION NARAYANPUR
[6 empty] | P.A.C.- | 10.50 Lacs
Estimate is based on C.G.P.W.D. S.O.R. for Road & Bridge Works released on 01-01- 2025
S. NO. | Chapter No. | SOR Item No. | SOR Sub Item No. | Description of Item | QTY | RATE | UNIT | AMOUNT |  | Toe Wall | Widening | Traffic signs | Toe Wall | Widening | Traffic signs
1 | 2 | 3 | 4 | 5 | 6 | 7 | 8 | 9 | No. | 4 | 2 | 2
1 | 9 | 9.1 | 0 | Excavation for Structures Earth work in excavation of foundation of structures as per drawing and technical specification, including setting out, construction of shoring and bracing, removal of stumps and other deleterious matter, dressing of sides and bottom and backfilling with approved material as per Clause 304, loading the unserviceable material in tipper and unloading with all leads & lifts as directed by Engineer-in-Charge. A Ordinary soil I)Upto 3 m depth | 54 | 130 | Cum | 7020 |  | 216.96 | 134.112 |  | 28204.8 | 17434.56 | 0
2 | 3 | 3.12 | 0 | Construction of embankment with Material Obtained from Borrow Pits/Borrow Area Construction of embankment with approved material/selected soil having C.B.R. > 5 (unless specified otherwise in the contract) obtained from borrow pits/borrow area with all lifts and leads, transporting to site, spreading, grading to required slope and compacting to meet requirement of table 300-2. | 7.2 | 238 | Cum | 1714 |  | 36.16 | 112.692 |  | 8606.08 | 26820.696 | 0
3 | 3 | 3.13 | 0 | Construction of sub-grade with Material Obtained from Borrow Pits/Borrow Area Construction of sub-grade with approved material/selected soil having C.B.R. > 8 (unless specified otherwise in the contract) obtained from borrow pits/borrow area with all lifts and leads, transporting to site, spreading, grading to required slope and compacting to meet requirement of table 300-2 | 35 | 268 | Cum | 9380 |  | 136.2 |  |  | 36501.6 | 0 | 0
4 | 4 | 4.1 | (ii) | 4.1 Granular Sub-base as per Table:- 400-1 Construction of granular sub-base by providing graded Material, ,carriage of mixed Material to work site, spreading in uniform layerswith motor grader on prepared surface watering, rolling andcompacting with vibratory power roller at OMC to achieve the desired density, complete as per clause 401 (a) For Sub-base cum drainage layer or upper sub-base with (ii) Grading- IV Material | 32 | 1586 | Cum | 50752 |  | 32 |  |  | 50752 | 0 | 0
5 | 6 | 6.3 | (i) | 6.3 Providing and laying cement concrete for plain concrete/ reinforced concrete i/c form work, shuttering complete in as per drawings and specifications.( For Village roads ) (i) P.C.C. M-10 | 25 | 3449 | Cum | 86225 |  | 87.011 |  |  | 300101.077 | 0 | 0
6 | 6 | 6.3 | (ii) | 6.3 Providing and laying cement concrete for plain concrete/ reinforced concrete i/c form work, shuttering complete in as per drawings and specifications.( For Village roads ) (ii) P.C.C. M-15 | 33.5 | 4312 | Cum | 144452 |  | 0 | 75.46 |  | 0 | 325383.52 | 0
6 | 8 | 8.22 | 0 | 8.22 Road Marking with Hot Applied Thermoplastic Compound with Reflectorizing Glass Beads on Bituminous Surface Providing and laying of hot applied thermoplastic compound as per MoRTH Grade 2.5 mm thick including reflectorizing glass beads @ 250 gms per sqm area, thickness of 2.5 mm is exclusive of surface applied glass beads as per IRC:35-1997. The finished surface to be level, uniform and free from streaks and holes. | 60.5 | 627 | Sqm | 37934 |  |  | 60.5 |  | 0 | 37933.5 | 0
7 | 8 | 8.49 | 0 | 8.49 Providing and fixing Raised Pavement Markers made of polycarbonate ABS moulded body and reflective panels with micro prismatic lens capable of providing total internal reflection of the light entering the lens face and shall support a load of 16000 Kg tested in accordance to ASTM D 4280 type H and complying to specifications of category A of MORT&H(RW/NH-33023/ 10/97-DO III Dtd. 11.06.1997). The pavement markers will be auto moulded by dual polymer shanks and must comply with all the MoRT&H specifications. The height, width and length shall not exceed 50 mm, 100 mm and 100 mm respectively and with minimum reflective area of 13 Sq.cm. on each side and slope to the base shall be 35 +/-5 degree. The strength of detachment of the integrated cylindrical shanks (of diameter not less than 19 +/- 2 mm and height not less than 30+/- 2 mm) from the body is to be a minimum value of 500 kgf. Fixing will be by drilling holes on road for the shanks to go inside, without nails and using epoxy resin based adhesive and complete as directed by the Engineer-in-charge. | 18 | 370 | Each | 6660 |  |  | 350.2744 |  | 0 | 129601.5188 | 0
8 | 8 | 8.34 | 0 | Providing and fixing of Solar Raised Pavement Markers made of polycarbonate molded body with circular shape, solar powered, LED self illumination in active mode, 360 degree illumination and reflective panels with micro-prismatic lens capable of providing total internal reflection of the light entering the lens face in passive mode. The marker shall support a load of 20000 kg tested in accordance to ASTM D 4280. The marker should be resistant to dust and water ingress according to IP 65 standards and should withstand temperatures in the range of 0oC to 70oC. Color of lighting could be provided in red or yellow (amber) as per requirement and typical frequency of blinking is 1Hz. There should be current losses of less than 20 micro-amperes at 2.4 V in sleep-charging mode to enhance the life of the marker and a full charge should provide for a minimum autonomy of 50 hours. The height, width and length of the marker shall not be less than 10 mm x 100 mm x 100 mm. Also, the surface diameter of the marker shall not be less than 100 mm respectively. The weight of the marker shall not exceed 0.5 Kilograms. Fixing will be by drilling holes on the road for the shanks to go inside, without nails and using epoxy resin based adhesive as per manufacturer’s recommendation and complete as directed by the engineer. | 30 | 2768 | Each | 83040 |  |  | 25.3 |  | 0 | 70030.4 | 0
9 | 8 | 8.33 | 0 | Providing and fixing Solar Blinker Light 300 mm dia, LED Aspect made of FRP/Poly carbonate with battery backup of 48 hours fitted on 100 mm dia MS pipe - 3.5 metre long from the ground level, firmly fixed to the ground by mean of properly designed foundation with M-15 grade cement concrete 60cm x 60cm x 90cm, below ground level. | 2 | 17382 | Each | 34764 |  |  | 2.277 |  | 0 | 39578.814 | 0
10 | 8 | 8.6 | (i) | 8.6 Direction and Place Identification signs upto 0.9 sqm size board as per Clause 8.1. (I) With Aluminium Sheeting 2mm thick Providing and erecting direction and place identification retro- reflectrorized sign Digitally Printed over reflectrorized sheeting of required grade confirming to ASTM D 4956 including covering with transparent sheeting (lamination sheeting) to protect from fading and damage due to wheather effect as per IRC:67-2022 made of retro-reflective type sheeting fixed over Aluminum sheeting / Aluminium Composit Material (ACM) Sheeting including application of fluorocarbon coating applied on exposed surface of aluminium to ensure corrosion resistance, supported on a mild steel back frame of ISA 40 x 40 x 5 mm and mild steel angle iron post 75 mm x75 mm x 6mm firmly fixed to the ground by means of properly designed foundation with M15 grade cement concrete 45 cm x 45cm x 60cm, 60 cm below ground level as per approved drawing and painting all exposed components of the signs and supports with primer and 2 coats of epoxy paints or powder coating and the part of post below ground shall be painted with 3 coats of redoxide paint as per clause 7.2 of IRC:67-2022. (Note: The details of manufacturer, type of sheeting, month and year of installation, project details and other details along with QR code as detailed in clause 13.2 and Annexure-VII of IRC:67-2022 shall be printed on back side of the sign board.) (I) With Aluminium Sheeting 2mm thick C Made of Class-A High Intensity Mirco Prismatic Engineering Grade Sheeting of Type I confirming to Table 6.3 of IRC:67-2022 (for ODR & Village Roads) | 3.2 | 8643 | sqm | 27658 |  |  | 10 |  | 0 | 86430 | 0
11 | 8 | R-SOR It - 8.38 A | 0 | 8.38- Metal Beam Crash Barrier A-Type - A, "W" : Metal Beam Crash Barrier (Providing and erecting a "W" metal beam crash barrier comprising of 3 mm thick corrugated sheet metal beam rail, 70 cm above road/ground level, fixed on ISMC series channel vertical post, 150 x 75 x 5 mm spaced 2 m centre to centre, 1.8 m high, 1.1 m below ground/road level, all steel parts and fitments to be galvanized by hot dip process, all fittings to conform to IS:1367 and IS:1364, metal beam rail to be fixed on the vertical post with a spacer of channel section 150 x 75 x 5 mm, 330 mm long complete as per clause 811.3) | 50 | 3351 | Rm | 167550 |  |  | 7.5 |  | 0 | 25132.5 | 0
12 | 8 | R-SOR It -8.11 | 0 | Providing & Fixing Hazard Marker Partial Reflective hazard marker as per clause 15.66 of IRC 67-2022, made of 16 gauge (1.6 mm) thick mild steel sheet Confirming to IS: 2062 Painted with one coat of Zinc Chromate Stoving Primer and two coats of Black Stove Enamel (Oven Baked) paint with 10 cm alternative bands of yellow Retro- Reflective Sheeting of Micro Prismatic Grade pasted as per IRC:79 and black paint, including back frame made of angle iron 25x25x3mm mounted over one MS angle Iron post of size 50X50X6 mm of 1.65 meter long duly painted with synthetic enameled paint block including bolts and fixing the same in M-15 concrete black of size 30X30X30 cm Including transportation etc. Complete (I) One Way Object Hazard Marker Size 300x900mm A.Made of Class-C Micro Prismatic Grade Sheeting of Type XI (for National Highways and State Highways) | 50 | 1349 | Each | 67450 |  |  | 8 | 84 | 0 | 10792 | 113316
13 | 8 | R-SOR It -8.4 | 0 | Retro- reflectrorized Traffic signs as per Clause 801 Providing and fixing of retro- reflectrorized cautionary, mandatory and informatory sign digitally printed over reflectrorized sheeting of required grade confirming to ASTM D 4956 including covering with transparent sheeting (lamination sheeting) to protect from fading and damage due to wheather effect as perClause 6 of IRC:67-2022 made of retro-reflective type sheeting fixed over Aluminum/ Aluminium Composite Material (ACM) sheeting including application of fluorocarbon coating applied on exposed surface of aluminium to ensure corrosion resistance, supported on a mild steel back frame of ISA 40 x 40 x 5 mm and mild steel angle iron post 75 mm x75 mm x 6mm firmly fixed to the ground by means of properly designed foundation with Ml5 grade cement concrete 45 cm x 45cm x 60cm, as per approved drawing and painting all exposed components of the signs and supports with primer and 2 coats of epoxy paints or powder coating and the part of post (I)With Aluminium Sheeting A Made of Class-C Micro Prismatic Grade Sheeting of Type XI confirming to Table 6.9 of IRC:67-2022 (for National Highways and State Highways) b)With Aluminium Sheeting of 1.5 mm thickness ( ii ) 60 cm equilateral triangle | 40 | 4445 | Each | 177800 |  |  |  | 1780 | 0 | 0 | 7912100
14 | 4 | Road-SOR It -4.18 | 0 | Providing and fixing guard stones 200 x 200 x 900 mm made of precast RCC M-20 grade fixed at 300 mm into the ground in P.C.C. 1:3:6 blocks of size 400 x 400 x 400 mm and given two coats of paint with white and black bands including excavation. | 200 | 525 | Each | 105000 |  |  |  | 76 | 0 | 0 | 39900
15 | 8 | R-SOR It -8.4 | 0 | 8.4 Retro- reflectrorized Traffic signs (Providing and fixing of retroreflectrorized cautionary, mandatory and informatory sign as per IRC:67-2012 made of Micro prismatic grade type reflective sheeting vide clause 801.3, fixed over aluminum sheeting, 1.5 mm thick supported on a mild steel frame of size 40 x 40 x 5 mm and mild steel angle iron post 75 mm x75 mm x 6mm firmly fixed to the ground by means of properly designed foundation with M15 grade cement concrete 45 cm x 45cm x 60cm, 60 cm below ground level as per approved drawing) (I) With Aluminium Sheeting A Made of Class-C Micro Prismatic Grade Sheeting of Type XI confirming to Table 6.9 of IRC:67-2022 (for National Highways and State Highways) b )With Aluminium Sheeting of 1.5 mm thickness ( iv) 800 mm x 600 mm rectangular | 5 | 6608 | Each | 33040 |  |  |  | 1600 | 0 | 0 | 10572800
16 | 8 | 8.25 | (i) | Providing painting figuring and numbering as per IRC specification complete for (i) 5th kilometer stone | 5 | 348 | Each | 1740 |  |  |  | 8 | 0 | 0 | 2784
17 | 8 | 8.25 | (ii) | Ordinary Kilometer stone | 28 | 152 | Each | 4256 |  | 324 | 648 | 49248 | 98496 | 4-Way | T-Way | 4-Way | T-Way
18 | 8 | 8.25 | (iii) | Hectometer stone | 150 | 23 | Each | 3450 |  | 43.2 | 86.4 | 993.6 | 1987.2 | 6 | 24
Total Rs. | [7 empty] | 1049885 |  |  |  |  | 424165.557 | 769137.5088 | 18640900
SUB-ENGINEER
SUB-DIVISIONAL OFFICER
P.W.D. (B/R) Sub-Div. No.-1
Narayanpur
EXECUTIVE ENGINEER
P.W.D., Narayanpur Division,
Narayanpur