## NIT LOKBHAVAN PAC-50 Lacs
NIT SCHEDULE FOR S/R, MOW & DEPOSITE WORK FOR RESIDENTIAL & NON RESIDENTIAL BUILDING AT LOK BHAVAN SECTION UNDER CONSTRUCTION SUB DIVISION NO-2, RAIPUR (C.G.)
SOR Building wef 01/01/2015 (With Upto Date Ammendment) P.A.C. Rs. 50.00 Lacs
Sr. No. | Department | SOR | Year | Item Code | Particular Of Item | Unit | Rate
1 | PWD | PWD BLD | 2015 | 1.1.1 | Excavation for all types and sizes of foundations, trenches and drainsor for any other purpose including disposalof excavated stuff upto 1.5 m lift and lead upto 50m (at least 5m away from the excavated area), including dressing and leveling of pits. In all types of soils.3 | Cum | 185
2 | PWD | PWD BLD | 2015 | 1.2 | Surface dressing of the ground including removing vegetation and making up undulations and in-equalities not exceeding 15 cms in depth/ height including disposal of rubbish upto 1.5 m lift andlead upto 50m(at least 5m away from the dressed area) | Sqm | 7.2
3 | PWD | PWD BLD | 2015 | 1.4 | Clearing jungle including uprooting of rank vegetation, grass, brush wood, trees and saplings of girth upto 30 cm measured at a height of 1 m above ground level and removal of rubbish upto a distance of 50 m outside the periphery of the area cleared | sqm | 3.7
4 | PWD | PWD BLD | 2015 | 1.5 | Clearing grass and removal of the rubbish upto a distance of 50 m outside the periphery of the area cleared. | sqm | 1.9
5 | PWD | PWD BLD | 2015 | 1.10 | Pumping out water caused by springs tidal or river seepage, broken water main or drains and like during Excavation or during Excavation and laying of base concrete (volume to be calculated taking height from water level to bottom of pit and to be measured and paid) . | cum | 146
6 | PWD | PWD BLD | 2015 | 1.17 | Extra rate for quantity of work executed in or under water and / or liquid mud including pumping out water. | Cum | 65
7 | PWD | PWD BLD | 2015 | 1.18 | Providing and filling in plinth with sand/ Crusher dust and hard moorum under floor in layers not exceeding 20cm in depth consolidating each deposited layer by ramming and watering, including dressing etc. complete. | Cum | 371
8 | PWD | PWD BLD | 2015 | 1.19 | Providing filling and compacting local earth (from approved source pit) in layers not exceeding 20cm in depth consolidati-ng each deposited layer by ramming and watering, including dressing etc. complete. | Cum | 242
9 | PWD | PWD BLD | 2015 | 2.1.1 | Providing and fixing form work including centring, shuttering, strutting, staging, propping bracing etc. complete and including its removal at all levels, for: Foundations,footings,bases of columns plinth beam,curtain wall in any shape and size and all type of wall below plinth level. | Sqm | 139
10 | PWD | PWD BLD | 2015 | 2.1.2 | Providing and fixing form work including centring, shuttering, strutting, staging, propping bracing etc. complete and including its removal at all levels, for: Wall of any thickness including attached pilasters, buttresses etc. in super structure. 3 | sqm | 228
11 | PWD | PWD BLD | 2015 | 2.1.3 | Providing and fixing form work including centring, shuttering, strutting, staging, propping bracing etc. complete and including its removal at all levels, for: Window sills, anchor blocks, string course, bends, copings, bed plates and like. | sqm | 184
12 | PWD | PWD BLD | 2015 | 2.1.5 | Providing and fixing form work including centring, shuttering, strutting, staging, propping bracing etc. complete and including its removal at all levels, for: Columns, Pillars, Piers and likes- rectangular or square in shape3 | Sqm | 297
13 | PWD | PWD BLD | 2015 | 2.1.6 | Providing and fixing form work including centring, shuttering, strutting, staging, propping bracing etc. complete and including its removal at all levels, for: Columns, beams & walls- circular or any other geometrical shape other than square and rectangular in all sizes | Sqm | 356
14 | PWD | PWD BLD | 2015 | 2.1.7 | Providing and fixing form work including centring, shuttering, strutting, staging, propping bracing etc. complete and including its removal at all levels, for:Suspended floors, roofs, access platform, balconies (plain surfaces) and shelves (cast in situ) | Sqm | 235
15 | PWD | PWD BLD | 2015 | 2.1.8 | Providing and fixing form work including centring, shuttering, strutting, staging, propping bracing etc. complete and including its removal at all levels, for: Beams, lintels, cantilevers & walls | Sqm | 202
16 | PWD | PWD BLD | 2015 | 3.1.2 | Providing and laying nominal mix plain cement concrete with crushed stone aggregate using concrete mixer in all works upto plinth level excluding cost of form work.1:4:8 (1 cement : 4 coarse sand : 8 graded stone aggregate 40mm nominal size). | Cum | 2659
17 | PWD | PWD BLD | 2015 | 3.1.3 | Providing and laying nominal mix plain cement concrete with crushed stone aggregate using concrete mixer in all works upto plinth level excluding cost of form work. 1:3:6 (1 cement : 3 coarse sand : 6 graded stone aggregate 40mm nominal size). | Cum | 2970
18 | PWD | PWD BLD | 2015 | 3.1.4 | Providing and laying nominal mix plain cement concrete with crushed stone aggregate using concrete mixer in all works upto plinth level excluding cost of form work.1:2:4 (1 cement : 2 coarse sand : 4 graded stone aggregate 40mm nominal size). | Cum | 3552
19 | PWD | PWD BLD | 2015 | 3.1.5 | Providing and laying nominal mix plain cement concrete with crushed stone aggregate using concrete mixer in all works upto plinth level excluding cost of form work.1:1½:3 (1 cement : 1½ coarse sand : 3 graded stone aggregate 20mm nominal size). | Cum | 4073
20 | PWD | PWD BLD | 2015 | 3.2.1 | Providing and laying nominal mix reinforced cement concrete with crushed stone aggregate using concrete mixer in all works upto plinth level excluding cost of form work. 1:1½:3 (1 cement : 1½ coarse sand : 3 graded stone aggregate 20mm nominal size). | cum | 4163
21 | PWD | PWD BLD | 2015 | 3.4 | Extra for laying PCC/RCC of any grade in superstructure above plinth level for every floor or part thereof in addition to rate for foundation and plinth: | cum | 97.5
22 | PWD | PWD BLD | 2015 | 3.12.1 | Providing and placing in position reinforcement for R.C.C. work including straightening, cutting, bending, etc. complete as per drawings including cost of binding wire all complete: Thermo-Mechanically treated bars FE 415 | kg | 54.5
23 | PWD | PWD BLD | 2015 | 3.12.2 | Providing and placing in position reinforcement for R.C.C. work including straightening, cutting, bending, etc. complete as per drawings including cost of binding wire all complete: Thermo-Mechanically treated bars FE 500D | kg | 54.5
24 | PWD | PWD BLD | 2015 | 3.12.3 | Providing and placing in position reinforcement for R.C.C. work including straightening, cutting, bending, etc. complete as per drawings including cost of binding wire all complete: Thermo-Mechanically treated bars FE 550D | kg | 55
25 | PWD | PWD BLD | 2015 | 3.12.4 | Providing and placing in position reinforcement for R.C.C. work including straightening, cutting, bending, etc. complete as per drawings including cost of binding wire all complete: Cold twisted bar / Hot rolled deformed steel | kg | 53.5
26 | PWD | PWD BLD | 2015 | 3.13 | Providing and laying damp proof course (upto 50mm thick) with plain cement concrete 1:2:4 (1 cement : 2 coarse sand : 4 graded crushed stone aggregate 20mm nominal size including form work. | cum | 4237
27 | PWD | PWD BLD | 2015 | 3.14 | Providing and mixing water proofing material in PCC/ RCC work in the proportion recommended by the manufacturer. | Kg. | 43.5
28 | PWD | PWD BLD | 2015 | 3.15 | Applying a coat of hot bitumen VG-10 using @ 1.7kg/ sqm on damp proof course after cleaning the surface with brushes and finally with a piece of cloth lightly soaked in kerosene oil. | sqm | 93.5
29 | PWD | PWD BLD | 2015 | 3.16 | Making 50mm thick plinth protection of plain cement concrete 1:3:6 (1 cement : 3 coarse sand : 6 graded crushed stone aggregate 20mm nominal size) over 75mm bed of dry brick ballast 40mm nominal size well rammed and consolidated and grouted with sand including finishing the top smooth. | sqm | 273
30 | PWD | PWD BLD | 2015 | 4.5 | Providing and laying water proofing treatment in sunken portion of WCs, bathroom, kitchen etc., by applying cement slurry mixed with water proofing cement compound consisting of following applications including surface preparation: i) First layer of slurry of cement @ 0.488 kg/sqm mixed with water proofing cement compound @ 0.253 kg/sqm. This layer will be allowed to air cure for 4 hours. ii) Second layer of slurry of cement @ 0.242 kg/sqm mixed with water proofing cement compound@ 0.126 kg/sqm. This layer will be allowed to air cure for 4 hours followed with water curing for 48 hours. The rate includes treatment and sealing of all joints, corners, junctions of pipes and masonry with polymer mixed slurry. 3 | sqm | 182
31 | PWD | PWD BLD | 2015 | 4.10.1 | Providing and laying three course damp proofing treatment in water reservoir, sump, tank etc., with bitumen felt and blown type petroleum bitumen at the rate of 1.6 Kg/sqm 1st, 3rd course and 2nd course with tar felt including applying priming coat at the rate of 0.25 litre per sqm andfillets and rounding corners, wherever required, complete. Bitumen felt of type 2 grade 2 (Fibre base) | sqm | 321
32 | PWD | PWD BLD | 2015 | 4.10.2 | Providing and laying three course damp proofing treatment in water reservoir, sump, tank etc., with bitumen felt and blown type petroleum bitumen at the rate of 1.6 Kg/sqm 1st, 3rd course and 2nd course with tar felt including applying priming coat at the rate of 0.25 litre per sqm andfillets and rounding corners, wherever required, complete. With tar felt (Hessian base) type 3 grade 2. 3 | sqm | 309
33 | PWD | PWD BLD | 2015 | 4.13.1 | Grading roof for water proofing treatment with: Cement concrete 1:2:4 (1 cement : 2 coarse sand : 4 graded stone aggregate 20 mm nominal size) | cum | 3817
34 | PWD | PWD BLD | 2015 | 4.13.2 | Grading roof for water proofing treatment with: Cement mortar 1:3 (1 cement : 3 coarse sand) | cum | 4612
35 | PWD | PWD BLD | 2015 | 4.13.3 | Grading roof for water proofing treatment with: Cement mortar 1:4 (1cement : 4 coarse sand) | cum | 3801
36 | PWD | PWD BLD | 2015 | 7.5.1 | Brick work with modular fly-ash lime bricks (FaLG Bricks) conf-irming to IS:12894-2002of class designation 4.0in foundation and plinth in: Cement Mortar 1:3 (1 cement : 3 coarse sand)33 | cum | 3641
37 | PWD | PWD BLD | 2015 | 7.5.2 | Brick work with modular fly-ash lime bricks (FaLG Bricks) conf-irming to IS:12894-2002of class designation 4.0in foundation and plinth in: Cement Mortar 1:4 (1 cement : 4 coarse sand) | cum | 3452
38 | PWD | PWD BLD | 2015 | 7.5.3 | Brick work with modular fly-ash lime bricks (FaLG Bricks) conf-irming to IS:12894-2002of class designation 4.0in foundation and plinth in: Cement Mortar 1:5 (1 cement : 5 coarse sand) | cum | 3350
39 | PWD | PWD BLD | 2015 | 7.5.4 | Brick work with modular fly-ash lime bricks (FaLG Bricks) conf-irming to IS:12894-2002of class designation 4.0in foundation and plinth in: Cement Mortar 1:6 (1 cement : 6 coarse sand) | cum | 3263
40 | PWD | PWD BLD | 2015 | 7.6 | Extra for brick work in superstructure above plinth level for every floor or part thereof in addition to rate for foundation and plinth: | cum | 121
41 | PWD | PWD BLD | 2015 | 7.11.1 | Half brick thick brick masonry with fly-ash lime bricks (FaLG Bricks) confirming to IS:12894-2002 of class designation 4.0 in superstructure above plinth level upto plinth level: Cement Mortar 1:3 (1 cement : 3 coarse sand) | sqm | 394
42 | PWD | PWD BLD | 2015 | 7.11.2 | Half brick thick brick masonry with fly-ash lime bricks (FaLG Bricks) confirming to IS:12894-2002 of class designation 4.0 in superstructure above plinth level upto plinth level: Cement Mortar 1:4 (1 cement : 4 coarse sand) | sqm | 382
43 | PWD | PWD BLD | 2015 | 7.24 | Providing and laying precast cement concrete block in masonry work with precast blocks having crushing strength 75 kg/sqcm in cement mortar 1:6(1 Cement :6 coarse sand ) .(To be used in boundary wall and plaster shall not be done.) | cum | 4680
44 | PWD | PWD BLD | 2015 | 8.1.1 | Providing wood work in frames of doors, windows, clerestory windows and other frames wrought framed and fixed in position. Teak wood | cum | 114758
45 | PWD | PWD BLD | 2015 | 8.1.2 | Providing wood work in frames of doors, windows, clerestory windows and other frames wrought framed and fixed in position. Sal, bijasal, benteak, khair, haldu | Cum | 61051
46 | PWD | PWD BLD | 2015 | 8.3 | Providing 40x5mm iron hold fast 40cm long including fixing to frame with 10mm bolts nuts and wooden plug andembedding in Cement Concrete 1:2:4 in blocks of size 30x10x15cm. | each | 72.5
47 | PWD | PWD BLD | 2015 | 8.4.1 | Providing and fixing Dash fastener (for fixing door/ window frames) on C.C. / R.C.C./ Brick masonry surface backing including drilling necessary holes and the cost of bolt etc complete. Dash fastener 6x75mm 3 | each | 20.5
48 | PWD | PWD BLD | 2015 | 8.4.3 | Providing and fixing Dash fastener (for fixing door/ window frames) on C.C. / R.C.C./ Brick masonry surface backing including drilling necessary holes and the cost of bolt etc complete. Dash fastener 12x100mm | each | 39
49 | PWD | PWD BLD | 2015 | 8.5.2 | Extra for additional labour for circular work such as frames of fan lights. Sal, bijasal, benteak, khair, haldu | cum | 6828
50 | PWD | PWD BLD | 2015 | 8.6.2 | Providing and fixing 40mm thick paneled or glazed or paneled and glazed shutter frames for doors excluding hinges and paneling. (Area of shutter to be measured without deducting paneling area)Bijasal, benteak, khair, haldu | sqm | 1768
51 | PWD | PWD BLD | 2015 | 8.7.2 | Providing and fixing 35mm thick paneled or glazed or paneled and glazed\ shutter frames for doors excluding hinges and paneling. (Area of shutter to be measured without deducting paneling area) Bijasal, benteak, khair, haldu | sqm | 1605
52 | PWD | PWD BLD | 2015 | 8.8.1 | Providing and fixing 30mm thick paneled or glazed or paneled and glazed shutter frames for doors excluding hinges and paneling. (Area of shutter to be measured without deducting paneling area Teak wood | sqm | 2256
53 | PWD | PWD BLD | 2015 | 8.8.2 | Providing and fixing 30mm thick paneled or glazed or paneled and glazed shutter frames for doors excluding hinges and paneling. (Area of shutter to be measured without deducting paneling area Bijasal, benteak, khair, haldu | sqm | 1397
54 | PWD | PWD BLD | 2015 | 8.9.1 | Providing and fixing 35mm thick glazed shutter frames for windows, clerestory windows, ventilators etc. using glass panes including M.S. butt hinges with necessary screws but excluding glass panes. (Area of shutter to be measured without deducting paneling area). Teak wood | sqm | 3017
55 | PWD | PWD BLD | 2015 | 8.9.2 | Providing and fixing 35mm thick glazed shutter frames for windows, clerestory windows, ventilators etc. using glass panes including M.S. butt hinges with necessary screws but excluding glass panes. (Area of shutter to be measured without deducting paneling area).Bijasal, benteak, khair, haldu wood. | sqm | 1885
56 | PWD | PWD BLD | 2015 | 8.10.1 | Providing and fixing 30mm thick glazed shutter frames for windows,\ clerestory windows, ventilators etc. using glass panes including M.S. butt hinges with necessary screws but excluding glass panes. (Area of shutter to be measured without deducting paneling area). Teak wood | sqm | 2653
57 | PWD | PWD BLD | 2015 | 8.10.2 | Providing and fixing 30mm thick glazed shutter frames for windows,\ clerestory windows, ventilators etc. using glass panes including M.S. butt hinges with necessary screws but excluding glass panes. (Area of shutter to be measured without deducting paneling area).Bijasal, benteak, khair, haldu wood. | sqm | 1677
58 | PWD | PWD BLD | 2015 | 8.11.1 | Providing and fixing glass panes in glazed or paneled and glazed shutters of doors and window, 4mm thick | sqm | 415
59 | PWD | PWD BLD | 2015 | 8.11.2 | Providing and fixing glass panes in glazed or paneled and glazed shutters of doors and window 5mm thick | sqm | 502
60 | PWD | PWD BLD | 2015 | 8.11.3 | Providing and fixing glass panes in glazed or paneled and glazed shutters of doors and window, 6mm thick | sqm | 589
61 | PWD | PWD BLD | 2015 | 8.11.4 | Providing and fixing glass panes in glazed or paneled and glazed shutters of doors and window,8mm thick | sqm | 814
62 | PWD | PWD BLD | 2015 | 8.12.1 | Providing and fixing flush door shutters, conforming to IS : 2202 (Part-I), decorative type core of block board construction with frame of first class hard wood and well matched teak ply veneering with vertical grains or cross bands and face veneers on both faces of shutters excluding hinges.40 mm. thick (single leaf) | sqm | 2467
63 | PWD | PWD BLD | 2015 | 8.12.2 | Providing and fixing flush door shutters, conforming to IS : 2202 (Part-I), decorative type core of block board construction with frame of first class hard wood and well matched teak ply veneering with vertical grains or cross bands and face veneers on both faces of shutters excluding hinges. 35 mm. thick (single leaf) | sqm | 2005
64 | PWD | PWD BLD | 2015 | 8.12.3 | Providing and fixing flush door shutters, conforming to IS : 2202 (Part-I), decorative type core of block board construction with frame of first class hard wood and well matched teak ply veneering with vertical grains or cross bands and face veneers on both faces of shutters excluding hinges. 30 mm. thick (single leaf) | sqm | 1832
65 | PWD | PWD BLD | 2015 | 8.12.4 | Providing and fixing flush door shutters, conforming to IS : 2202 (Part-I), decorative type core of block board construction with frame of first class hard wood and well matched teak ply veneering with vertical grains or cross bands and face veneers on both faces of shutters excluding hinges. 25 mm. thick (single leaf) | sqm | 1659
66 | PWD | PWD BLD | 2015 | 8.12.5 | Providing and fixing flush door shutters, conforming to IS : 2202 (Part-I), decorative type core of block board construction with frame of first class hard wood and well matched teak ply veneering with vertical grains or cross bands and face veneers on both faces of shutters excluding hinges.25 mm. thick (double leaf for cupboard shutters with piano type hinges | sqm | 1669
67 | PWD | PWD BLD | 2015 | 8.13.1 | Providing and fixing flush door shutters, conforming to IS 2202 (Part 1), interior grade, commercial type, core of block board construction with frame of first class hard wood and well matched commercial ply veneering with vertical grains, cross 40 mm. thick (single leaf) | sqm | 1601
68 | PWD | PWD BLD | 2015 | 8.13.2 | Providing and fixing flush door shutters, conforming to IS 2202 (Part 1), interior grade, commercial type, core of block board construction with frame of first class hard wood and well matched commercial ply veneering with vertical grains, cross 35 mm. thick (single leaf) | sqm | 1370
69 | PWD | PWD BLD | 2015 | 8.13.3 | Providing and fixing flush door shutters, conforming to IS 2202 (Part 1), interior grade, commercial type, core of block board construction with frame of first class hard wood and well matched commercial ply veneering with vertical grains, cross 30 mm. thick (single leaf) | sqm | 1197
70 | PWD | PWD BLD | 2015 | 8.13.4 | Providing and fixing flush door shutters, conforming to IS 2202 (Part 1), interior grade, commercial type, core of block board construction with frame of first class hard wood and well matched commercial ply veneering with vertical grains, cross 25 mm. thick (single leaf) | sqm | 1081
71 | PWD | PWD BLD | 2015 | 8.13.5 | Providing and fixing flush door shutters, conforming to IS 2202 (Part 1), interior grade, commercial type, core of block board construction with frame of first class hard wood and well matched commercial ply veneering with vertical grains, cross 25 mm. thick (double leaf for cupboard shutters with piano type hinges | sqm | 1092
72 | PWD | PWD BLD | 2015 | 8.14.1 | Providing and fixing flush door shutters, core of block board construction with frame of first class hard wood and well matched first class Indian teak ply veneering on one face and commercial ply veneering on the other face of the shutter with vertical grains, cross bands and face veneering excluding hinges. 40 mm. thick (single leaf) | Sqm | 2034
73 | PWD | PWD BLD | 2015 | 8.14.2 | Providing and fixing flush door shutters, core of block board construction with frame of first class hard wood and well matched first class Indian teak ply veneering on one face and commercial ply veneering on the other face of the shutter with vertical grains, cross bands and face veneering excluding hinges. 35 mm. thick (single leaf) | Sqm | 1688
74 | PWD | PWD BLD | 2015 | 8.14.3 | Providing and fixing flush door shutters, core of block board construction with frame of first class hard wood and well matched first class Indian teak ply veneering on one face and commercial ply veneering on the other face of the shutter with vertical grains, cross bands and face veneering excluding hinges. 30 mm. thick (single leaf) | Sqm | 1514
75 | PWD | PWD BLD | 2015 | 8.14.4 | Providing and fixing flush door shutters, core of block board construction with frame of first class hard wood and well matched first class Indian teak ply veneering on one face and commercial ply veneering on the other face of the shutter with vertical grains, cross bands and face veneering excluding hinges.25 mm. thick (single leaf) | sqm | 1370
76 | PWD | PWD BLD | 2015 | 8.14.5 | Providing and fixing flush door shutters, core of block board construction with frame of first class hard wood and well matched first class Indian teak ply veneering on one face and commercial ply veneering on the other face of the shutter with vertical grains, cross bands and face veneering excluding hinges. 25 mm. thick (double leaf for cupboard shutters with piano type hinges | sqm | 1380
77 | PWD | PWD BLD | 2015 | 8.15 | Extra for double leaf shutter instead of single leaf. | Sqm | 52
78 | PWD | PWD BLD | 2015 | 8.16.1 | Providing and fixing PVC membrane foil coated (laminated) flush door shutters, made with core of block board with frame of first class hard wood, coated with 0.30mm membrane pasted with resin using vacuam treatment process complete all but excluding hinges.35 mm thick (single leaf) | Sqm | 1982
79 | PWD | PWD BLD | 2015 | 8.16.2 | Providing and fixing PVC membrane foil coated (laminated) flush door shutters, made with core of block board with frame of first class hard wood, coated with 0.30mm membrane pasted with resin using vacuam treatment process complete all but excluding hinges.30 mm thick (single leaf) | Sqm | 1768
80 | PWD | PWD BLD | 2015 | 8.17.1 | Providing and fixing PVC membrane foil coated (laminated) flush door shutters, made of partical board coated with 0.30mm membrane pasted with resin using vacuum treatment process complete all but excluding hinges.35 mm thick (single leaf) | sqm | 1578
81 | PWD | PWD BLD | 2015 | 8.17.2 | Providing and fixing PVC membrane foil coated (laminated) flush door shutters, made of partical board coated with 0.30mm membrane pasted with resin using vacuum treatment process complete all but excluding hinges. 30 mm thick (single leaf) | sqm | 1370
82 | PWD | PWD BLD | 2015 | 8.19.1 | Extra for providing vision panel not exceeding 0.10 sqm in all type of flush shutters (excluding cost of glass) Rectangular or square | each | 69
83 | PWD | PWD BLD | 2015 | 8.19.2 | Extra for providing vision panel not exceeding 0.10 sqm in all type of flush shutters (excluding cost of glass) Circular | each | 91.5
84 | PWD | PWD BLD | 2015 | 8.20.1 | Extra for providing louvers in flush doors upto 0.20 sqm Decorative type doors (50 x 5 mm) | sqm | 191
85 | PWD | PWD BLD | 2015 | 8.21 | Extra for cutting rebate in flush door shutter (total area of door shutter to be measured). | sqm | 46
86 | PWD | PWD BLD | 2015 | 8.22.1 | Providing and fixing paneling in paneled or paneled and glazed shutters for doors etc. (only area of paneling to be measured). Paneling for or paneled and glazed shutters 25 mm to 40 mm thick: Teak wood (16mm thick panel) | sqm | 1842
87 | PWD | PWD BLD | 2015 | 8.22.2 | Providing and fixing paneling in paneled or paneled and glazed shutters for doors etc. (only area of paneling to be measured). Paneling for or paneled and glazed shutters 25 mm to 40 mm thick: Bijsal, Haldu, Benteak, Khair (16mm thick panel) | sqm | 1167
88 | PWD | PWD BLD | 2015 | 8.22.3 | Providing and fixing paneling in paneled or paneled and glazed shutters for doors etc. (only area of paneling to be measured). Paneling for or paneled and glazed shutters 25 mm to 40 mm thick: 12 mm thick pre-laminated particle board with one side decorative and other side balancing lamination, flat pressed 3 layer & graded (medium density) Grade I, Type II conforming to IS : 12823 (exterior grade). | sqm | 1126
89 | PWD | PWD BLD | 2015 | 8.22.4 | Providing and fixing paneling in paneled or paneled and glazed shutters for doors etc. (only area of paneling to be measured). Paneling for or paneled and glazed shutters 25 mm to 40 mm thick: 12 mm thick pre-laminated particle board with both side decorative lamination, flat pressed 3 layer & graded (medium density) Grade I, Type II conforming to IS : 12823 (exterior grade). | sqm | 1172
90 | PWD | PWD BLD | 2015 | 8.22.5 | Providing and fixing paneling in paneled or paneled and glazed shutters for doors etc. (only area of paneling to be measured). Paneling for or paneled and glazed shutters 25 mm to 40 mm thick:12mm thick pre-laminated particle board flat pressed with decorative lamination on one side and balancing lamination on other side exterior Grade - I MDF Board 12 mm thick confirming to IS:14587, | sqm | 1012
91 | PWD | PWD BLD | 2015 | 8.22.6 | Providing and fixing paneling in paneled or paneled and glazed shutters for doors etc. (only area of paneling to be measured). Paneling for or paneled and glazed shutters 25 mm to 40 mm thick: 12mm thick pre-laminated particle board flat pressed with decorative lamination on both sides exterior Grade - I MDF Board 12 mm thick confirming to IS:14587. | sqm | 1070
92 | PWD | PWD BLD | 2015 | 8.22.7 | Providing and fixing paneling in paneled or paneled and glazed shutters for doors etc. (only area of paneling to be measured). Paneling for or paneled and glazed shutters 25 mm to 40 mm thick: 12 mm thick ply teak veneering on both faces | sqm | 1813
93 | PWD | PWD BLD | 2015 | 8.22.8 | Providing and fixing paneling in paneled or paneled and glazed shutters for doors etc. (only area of paneling to be measured). Paneling for or paneled and glazed shutters 25 mm to 40 mm thick: 12 mm thick solid PVC sheet with decorative lamination one side and other side balancing lamination of approved quality and make | sqm | 964
94 | PWD | PWD BLD | 2015 | 8.22.9 | Providing and fixing paneling in paneled or paneled and glazed shutters for doors etc. (only area of paneling to be measured). Paneling for or paneled and glazed shutters 25 mm to 40 mm thick: 12 mm thick solid PVC sheet with decorative lamination on both sides of approved quality and make | sqm | 1022
95 | PWD | PWD BLD | 2015 | 8.23.1 | Providing and fixing 35mm thick wire gauge shutter having top and style rail 95mm width, bottom and lock rail 197mm width, using galvanized M.S. wire dia of 0.45 mm for doors, windows, clerestory windows excluding hinges.Teak Wood | sqm | 2891
96 | PWD | PWD BLD | 2015 | 8.23.2 | Providing and fixing 35mm thick wire gauge shutter having top and style rail 95mm width, bottom and lock rail 197mm width, using galvanized M.S. wire dia of 0.45 mm for doors, windows, clerestory windows excluding hinges. Bijasal, Haldu, Benteak, Khair | sqm | 1888
97 | PWD | PWD BLD | 2015 | 8.24.1 | Providing and fixing 30mm thick wire gauge shutter having top and style rail 95mm width, bottom and lock rail 197mm width, using galvanized M.S. wire dia of 0.45mm for doors, windows, clerestory windows excluding hinges. Teak Wood | sqm | 2477
98 | PWD | PWD BLD | 2015 | 8.24.2 | Providing and fixing 30mm thick wire gauge shutter having top and style rail 95mm width, bottom and lock rail 197mm width, using galvanized M.S. wire dia of 0.45mm for doors, windows, clerestory windows excluding hinges. Bijasal, Haldu, Benteak, Khair | Sqm | 1722
99 | PWD | PWD BLD | 2015 | 8.25 | Extra for providing fixing galvanized M.S. wire dia of 0.60 mm instead of wire dia 0.45mm to doors, windows and clerestory windows. | sqm | 18
100 | PWD | PWD BLD | 2015 | 8.26.1 | Providing and fixing 40mm thick louvered shutters fixed with venetians 12mm thick for window excluding hinges. Teak Wood | sqm | 3735
101 | PWD | PWD BLD | 2015 | 8.26.2 | Providing and fixing 40mm thick louvered shutters fixed with venetians 12mm thick for window excluding hinges. Bijasal, Haldu, Benteak, Khair | sqm | 2425
102 | PWD | PWD BLD | 2015 | 8.27.1 | Providing and fixing louvers 50mm wide and 12 mm thick in grooves in clerestory window frames excluding cost of frame. Teak Wood | sqm | 1798
103 | PWD | PWD BLD | 2015 | 8.27.2 | Providing and fixing louvers 50mm wide and 12 mm thick in grooves in clerestory window frames excluding cost of frame. Bijasal, Haldu, Benteak, Khair | sqm | 1139
104 | PWD | PWD BLD | 2015 | 8.28.1 | Providing and fixing plain jafri of 35x10mm laths placed 35mm apart (frame to be paid separately) including M.S. straps, fixing 50x12mm beading complete. Teak Wood | sqm | 1748
105 | PWD | PWD BLD | 2015 | 8.28.2 | Providing and fixing plain jafri of 35x10mm laths placed 35mm apart (frame to be paid separately) including M.S. straps, fixing 50x12mm beading complete. Bijasal, Haldu, Benteak, Khair | sqm | 1135
106 | PWD | PWD BLD | 2015 | 8.29.1 | Providing and fixing plain jaffri door, windows shutters excluding, 35x10mm laths placed 35 mm apart including fixing 50x12 mm beading complete excluding hinges with. Teak Wood | sqm | 2768
107 | PWD | PWD BLD | 2015 | 8.29.2 | Providing and fixing plain jaffri door, windows shutters excluding, 35x10mm laths placed 35 mm apart including fixing 50x12 mm beading complete excluding hinges with.Bijasal, Haldu, Benteak, Khair | sqm | 1780
108 | PWD | PWD BLD | 2015 | 8.3 | Providing 50x50x50mm thick wood plugs including cutting brick work and fixing in Cm 1:3 (1 cement :3 sand). | each | 20.5
109 | PWD | PWD BLD | 2015 | 8.31.1 | Providing and fixing teak wood plain lining tongue and groove and including wooden/ rawl plugs complete with necessary screws and priming coat on exposed surface. 38 mm thick | sqm | 5076
110 | PWD | PWD BLD | 2015 | 8.31.2 | Providing and fixing teak wood plain lining tongue and groove and including wooden/ rawl plugs complete with necessary screws and priming coat on exposed surface. 25 mm thick | sqm | 3243
111 | PWD | PWD BLD | 2015 | 8.31.3 | Providing and fixing teak wood plain lining tongue and groove and including wooden/ rawl plugs complete with necessary screws and priming coat on exposed surface. 19 mm thick | sqm | 2634
112 | PWD | PWD BLD | 2015 | 8.32 | Providing and fixing in wall lining 12mm thick flat pressed three layer (medium density) particle board pre-laminated one side decorative lamination on other side balancing lamination exterior Grade - I MDF Board 12 mm thick confirming to IS:14587 marked including priming coat on unexposed surface, with necessary fixing arrangement and screws etc. complete. | sqm | 973
113 | PWD | PWD BLD | 2015 | 8.33.1 | Providing and fixing teak wood jamb lining with necessary screws, priming coat on exposed surfaces etc complete. (only jamb lining area is to be measured) 40 mm thick | sqm | 5712
114 | PWD | PWD BLD | 2015 | 8.33.2 | Providing and fixing teak wood jamb lining with necessary screws, priming coat on exposed surfaces etc complete. (only jamb lining area is to be measured) 25 mm thick | sqm | 3962
115 | PWD | PWD BLD | 2015 | 8.34.1 | Providing and fixing 4mm thick ply wood plain lining with necessary screws and primary coat on exposed surface complete with ply facing. Teak ply faces | sqm | 963
116 | PWD | PWD BLD | 2015 | 8.34.2 | Providing and fixing 4mm thick ply wood plain lining with necessary screws and primary coat on exposed surface complete with ply facing. Commercial ply faces. | sqm | 600
117 | PWD | PWD BLD | 2015 | 8.35 | Providing and fixing wall paneling frame made of commercial grade 12mm thick water proof ply strips 100mm wide at 600mm apart center to center vertically and horizontally with necessary screws, wooden plugs etc complete as required. | sqm | 552
118 | PWD | PWD BLD | 2015 | 8.36.1 | Providing and fixing commercial grade water proof ply for wall paneling on wooden frame with necessary nails complete as required. 19mm | sqm | 1231
119 | PWD | PWD BLD | 2015 | 8.36.2 | Providing and fixing commercial grade water proof ply for wall paneling on wooden frame with necessary nails complete as required. 12mm | sqm | 827
120 | PWD | PWD BLD | 2015 | 8.36.3 | Providing and fixing commercial grade water proof ply for wall paneling on wooden frame with necessary nails complete as required. 6mm | sqm | 548
121 | PWD | PWD BLD | 2015 | 8.37 | Providing and fixing approved shade veneering on wood wall paneling complete as required. | Sqm | 705
122 | PWD | PWD BLD | 2015 | 8.38 | Providing and fixing 25mm thick teak wood plain skirting with necessary screws and a priming coat with wood primer on unexposed surfaces. | Sqm | 3583
123 | PWD | PWD BLD | 2015 | 8.39.1 | Providing and fixing teak wood moulded beading to doors windows frames including necessary screws and primary coat on exposed surface. 19 X 12mm | Meter | 50.5
124 | PWD | PWD BLD | 2015 | 8.39.2 | Providing and fixing teak wood moulded beading to doors windows frames including necessary screws and primary coat on exposed surface. 25 X 12mm | Meter | 81
125 | PWD | PWD BLD | 2015 | 8.39.5 | Providing and fixing teak wood moulded beading to doors windows frames including necessary screws and primary coat on exposed surface. 50x19mm | Metre | 167
126 | PWD | PWD BLD | 2015 | 8.4 | Providing and fixing 200 mm wide teak wood moulding such as base moulding, chair rail, architrave, moulded posts moulding skirting including necessary screws and painting on unexposed surfaces with wood primer etc complete for per cm thick. | metre | 224
127 | PWD | PWD BLD | 2015 | 8.45.1 | Providing and fixing heavy duty stainless steel pipe for curtain/ cloth hanging with two stainless steel brackets in wooden pelmet or wardrobe or any other space including screws and or plastic rawl plugs etc. wherever necessary. With 20 mm dia pipe | metre | 165
128 | PWD | PWD BLD | 2015 | 8.45.2 | Providing and fixing heavy duty stainless steel pipe for curtain/ cloth hanging with two stainless steel brackets in wooden pelmet or wardrobe or any other space including screws and or plastic rawl plugs etc. wherever necessary. With 25 mm dia pipe | metre | 190
129 | PWD | PWD BLD | 2015 | 8.45.3 | Providing and fixing heavy duty stainless steel pipe for curtain/ cloth hanging with two stainless steel brackets in wooden pelmet or wardrobe or any other space including screws and or plastic rawl plugs etc. wherever necessary. Elliptical pipe made from 25mm dia pipe | metre | 229
130 | PWD | PWD BLD | 2015 | 8.46 | Providing and fixing decorative curtain rod assembly made of 32mm dia aluminium pipe covered with decorative finish plastic sleeve, 2 Nos or more 100x50x20mm size decorative wooden bracket, 2 Nos 100x50mm dia decorative wooden rod holding end plugs and 50mm dia wooden curtain rings 1 nos for every 100mm of length of curtain rod including PVC rawl plugs etc complete: | metre | 263
131 | PWD | PWD BLD | 2015 | 8.47 | Providing and fixing Indian teak plywood 4 mm thick in partition including fixing to frames with brass screws etc. complete with 50x12mm teak wood beadings (frames to be paid separately). | sqm | 943
132 | PWD | PWD BLD | 2015 | 8.48 | Providing and fixing plain asbestos cement sheet 6 mm thick in partition including fixing to frames with necessary screws etc. complete with 50x12mm teak wood beadings (frames to be paid separately). | sqm | 562
133 | PWD | PWD BLD | 2015 | 8.49 | Providing and fixing 4 mm thick Decorative plywood of approved quality in partition including fixing to frames with necessary screws etc. complete with 50 x 12 mm teak wood beadings (frames to be paid separately). | sqm | 1284
134 | PWD | PWD BLD | 2015 | 8.50.1 | Providing and fixing 25 mm thick wooden shelves supported on 40x40x6 mm T or L iron brackets fixed at suitable distance in 75x75x150mm blocks of M-15 grade cement concrete. Teak wood | sqm | 3590
135 | PWD | PWD BLD | 2015 | 8.50.2 | Providing and fixing 25 mm thick wooden shelves supported on 40x40x6 mm T or L iron brackets fixed at suitable distance in 75x75x150mm blocks of M-15 grade cement concrete. Bijasal, Haldu, Benteak, Khair | sqm | 2395
136 | PWD | PWD BLD | 2015 | 8.51.1 | Providing and fixing 38 mm thick wooden shelves supported on 40x40x6 mm T or L in brackets fixed at suitable distance in 75x75x150mm blocks of cement concrete 1:2:4: Teak wood | sqm | 4571
137 | PWD | PWD BLD | 2015 | 8.51.2 | Providing and fixing 38 mm thick wooden shelves supported on 40x40x6 mm T or L in brackets fixed at suitable distance in 75x75x150mm blocks of cement concrete 1:2:4: Bijasal, Haldu, Benteak, Khair | sqm | 2955
138 | PWD | PWD BLD | 2015 | 8.52.1 | Providing, and fixing M.S. round and square bars with MS flat of required pattern in wooden frames for windows & cleres-tory windows including applying a priming coat of red oxide zinc chromate primer, welding etc complete Plain grill | Kg | 68
139 | PWD | PWD BLD | 2015 | 8.52.2 | Providing, and fixing M.S. round and square bars with MS flat of required pattern in wooden frames for windows & cleres-tory windows including applying a priming coat of red oxide zinc chromate primer, welding etc complete Ornamental grill | Kg | 76
140 | PWD | PWD BLD | 2015 | 8.53 | Providing and fixing expanded metal 20x60 mm stands 3.25 mm wide and 1.60mm thick to window including 62x19mm beading to teak wood including priming coat of red oxide zinc chromate primer. | Sqm | 929
141 | PWD | PWD BLD | 2015 | 8.54 | Providing & fixing hard drawn steel wire fabric 75x25mm mesh of weight not less than 7.75 kg. per sqm to doors, window frames including 62x19mm teak wooden beading including priming coat of red oxide zinc chromate primer. | Sqm | 1069
142 | PWD | PWD BLD | 2015 | 8.55 | Providing and fixing and galvanized wire mesh of I.S. gauge designation 85 G. with wires 0.56 mm dia to windows and clerestory windows including 19x12mm teak wood beading including priming coat of red oxide zinc chromate primer. | Sqm | 443
143 | PWD | PWD BLD | 2015 | 8.56 | Providing and fixing stainless steel wire mesh of average width of aperture 1.56mm with wire of dia 0.45mm to doors, windows and clerestory windows including 19x12mm teak wood beading etc. complete. | Sqm | 649
144 | PWD | PWD BLD | 2015 | 8.57 | Providing sal wood beams, joints (karries) including hosting fixing in position and applying wood preservative on exposed surface etc. with Salwood. | cum | 60013
145 | PWD | PWD BLD | 2015 | 8.58.1 | Providing and fixing bright finished brass butt hinges with brass polished MS screws complete: 125x85x5.50 mm (Heavy Type) | each | 245
146 | PWD | PWD BLD | 2015 | 8.58.2 | Providing and fixing bright finished brass butt hinges with brass polished MS screws complete: 100x85x5.50 mm (Heavy Type) | each | 195
147 | PWD | PWD BLD | 2015 | 8.58.3 | Providing and fixing bright finished brass butt hinges with brass polished MS screws complete: 75x65x4.00 mm (Heavy Type) | each | 75.5
148 | PWD | PWD BLD | 2015 | 8.58.7 | Providing and fixing bright finished brass butt hinges with brass polished MS screws complete: 50x40x2.50 mm (Ordinary Type) | each | 57
149 | PWD | PWD BLD | 2015 | 8.59.1 | Providing and fixing bright finished brass parliamentary hinges with brass polished MS screws complete: 150x125x27x5 mm | each | 423
150 | PWD | PWD BLD | 2015 | 8.59.2 | Providing and fixing bright finished brass parliamentary hinges with brass polished MS screws complete: 125x125x27x5 mm | each | 352
151 | PWD | PWD BLD | 2015 | 8.59.3 | Providing and fixing bright finished brass parliamentary hinges with brass polished MS screws complete: 100x125x27x5 mm | each | 286
152 | PWD | PWD BLD | 2015 | 8.59.4 | Providing and fixing bright finished brass parliamentary hinges with brass polished MS screws complete: 75x100x20x3.20 mm | each | 109
153 | PWD | PWD BLD | 2015 | 8.60.1 | Providing and fixing bright finished brass sliding door bolt with nuts and brass polished MS screws complete: 300x16mm | each | 475
154 | PWD | PWD BLD | 2015 | 8.60.2 | Providing and fixing bright finished brass sliding door bolt with nuts and brass polished MS screws complete: 250x16mm | each | 344
155 | PWD | PWD BLD | 2015 | 8.61.1 | Providing and fixing brass door latch with brass polished MS screws complete: 300x16x5 mm | each | 398
156 | PWD | PWD BLD | 2015 | 8.61.2 | Providing and fixing brass door latch with brass polished MS screws complete: 250x16x5 mm | each | 268
157 | PWD | PWD BLD | 2015 | 8.65.2 | Providing and fixing bright finished brass door handles with brass polished MS screws complete: 100 mm | each | 49
158 | PWD | PWD BLD | 2015 | 8.65.3 | Providing and fixing bright finished brass door handles with brass polished MS screws complete: 75 mm | each | 42.5
159 | PWD | PWD BLD | 2015 | 8.67 | Providing and fixing of bright finished brass mortise latch and lock 100x65mm with six levers and a pair of lever handles with brass polished MS screws etc. complete. | each | 971
160 | PWD | PWD BLD | 2015 | 8.68 | Providing and fixing of bright finished brass mortise latch 100X65mm and pair of lever handles with brass polished MS screws etc. complete. | each | 872
161 | PWD | PWD BLD | 2015 | 8.69 | Providing and fixing bright finished brass rim latch and lock 100mm and pair of knob with brass polished MS screws etc. Complete | each | 451
162 | PWD | PWD BLD | 2015 | 8.7 | Providing and fixing bright finished brass 100mm rim latch with a dead bolt and a pair of knobs, brass polished MS screws etc. complete. | each | 424
163 | PWD | PWD BLD | 2015 | 8.71.1 | Providing and fixing special quality bright finished brass cupboard or wardrobe locks with four levers including necessary screws etc. complete (best make of approved quality) 40 mm | each | 104
164 | PWD | PWD BLD | 2015 | 8.71.2 | Providing and fixing special quality bright finished brass cupboard or wardrobe locks with four levers including necessary screws etc. complete (best make of approved quality) 50 mm | each | 113
165 | PWD | PWD BLD | 2015 | 8.71.3 | Providing and fixing special quality bright finished brass cupboard or wardrobe locks with four levers including necessary screws etc. complete (best make of approved quality) 65 mm | each | 129
166 | PWD | PWD BLD | 2015 | 8.71.4 | Providing and fixing special quality bright finished brass cupboard or wardrobe locks with four levers including necessary screws etc. complete (best make of approved quality) 75 mm | each | 148
167 | PWD | PWD BLD | 2015 | 8.72 | Providing and fixing 50mm bright finished brass cupboard or ward robe knob with brass screws. | each | 31
168 | PWD | PWD BLD | 2015 | 8.73 | Providing and fixing 150mm bright finished brass floor door stopper with rubber cushion & brass polished MS screws etc complete to suit the shutter thickness. | each | 73
169 | PWD | PWD BLD | 2015 | 8.79.1 | Providing and fixing antique/ SS finished brass sliding door bolt with necessary bolts, nuts and antique/ SS polished MS screw complete: 300x16mm | each | 496
170 | PWD | PWD BLD | 2015 | 8.79.2 | Providing and fixing antique/ SS finished brass sliding door bolt with necessary bolts, nuts and antique/ SS polished MS screw complete: 250 x 16mm | each | 489
171 | PWD | PWD BLD | 2015 | 8.80.1 | Providing and fixing antique/ SS finished brass door latch with antique/ SSpolished MS screw complete: 300 x16x5 mm | each | 424
172 | PWD | PWD BLD | 2015 | 8.80.2 | Providing and fixing antique/ SS finished brass door latch with antique/ SSpolished MS screw complete: 250x16x5 mm | each | 280
173 | PWD | PWD BLD | 2015 | 8.81.1 | Providing and fixing antique/ SS finished brass tower bolts (Barrel type) with antique/ SS polished MS screw complete: 250 x10 mm | each | 297
174 | PWD | PWD BLD | 2015 | 8.81.2 | Providing and fixing antique/ SS finished brass tower bolts (Barrel type) with antique/ SS polished MS screw complete: 200 x10mm | each | 249
175 | PWD | PWD BLD | 2015 | 8.81.3 | Providing and fixing antique/ SS finished brass tower bolts (Barrel type) with antique/ SS polished MS screw complete: 150 x 10 mm | each | 189
176 | PWD | PWD BLD | 2015 | 8.81.4 | Providing and fixing antique/ SS finished brass tower bolts (Barrel type) with antique/ SS polished MS screw complete: 100 x10 mm | each | 127
177 | PWD | PWD BLD | 2015 | 8.82.1 | Providing and fixing antique/ SS finished brass flush bolts with antique/ SS polished MS screw complete: 250 mm | each | 282
178 | PWD | PWD BLD | 2015 | 8.85 | Providing and fixing antique/ SS finished brass furniture handles 50 mm with antique/ SS polished MS screws/nuts etc complete. | each | 52
179 | PWD | PWD BLD | 2015 | 8.86 | Providing and fixing 100mm antique/ SS finished brass mortise latch and lock with six levers and a pair of lever handles with antique/ SS polished MS screw complete. | each | 1016
180 | PWD | PWD BLD | 2015 | 8.87 | Providing and fixing antique/ SS finished brass 100mm mortise latch with one dead bolt and pair of lever handles with antique/ SS polished MS screw complete. | each | 913
181 | PWD | PWD BLD | 2015 | 8.93 | Providing and fixing antique/ SS finished brass hanging door stopper with necessary antique/ SS finished MS steel screws complete. | each | 49.5
182 | PWD | PWD BLD | 2015 | 8.94.1 | Providing and fixing M.S. bright finished or black enameled Butt hinges IS : 1341 marked with necessary iron screws: 125x65x2.12mm | each | 30
183 | PWD | PWD BLD | 2015 | 8.94.4 | Providing and fixing M.S. bright finished or black enameled Butt hinges IS : 1341 marked with necessary iron screws: 50x37x1.50 mm | each | 9.4
184 | PWD | PWD BLD | 2015 | 8.95.1 | Providing and fixing M.S. bright finished or black enameled Parliamentary hinges with necessary iron screws: 150x125x27x2.80 mm | each | 78.5
185 | PWD | PWD BLD | 2015 | 8.95.4 | Providing and fixing M.S. bright finished or black enameled Parliamentary hinges with necessary iron screws: 75x100x20x2.24 mm | each | 41
186 | PWD | PWD BLD | 2015 | 8.96.3 | Providing and fixing M.S. bright finished or black enameled Double spring hinges with iron screws: 100 mm | each | 247
187 | PWD | PWD BLD | 2015 | 8.97 | Providing and fixing M.S. bright finished or black enameled Piano hinges 1mm thick with 35mm wide flange including necessary iron screws. | metre | 97.5
188 | PWD | PWD BLD | 2015 | 8.98 | Providing and fixing M.S. nickel plated Piano hinges 1mm thick with 35mm wide flange including necessary iron screws. | metre | 111
189 | PWD | PWD BLD | 2015 | 8.99.1 | Providing and fixing M.S. bright finished or black enameled sliding door bolts with bolts, nuts and necessary iron screws: 300x16mm | each | 77.5
190 | PWD | PWD BLD | 2015 | 8.99.2 | Providing and fixing M.S. bright finished or black enameled sliding door bolts with bolts, nuts and necessary iron screws: 250 x 16 mm | each | 72.5
191 | PWD | PWD BLD | 2015 | 8.100.2 | Providing and fixing M.S. bright finished or black enameled door latch with necessary iron screws: 250x20x6mm | each | 50.5
192 | PWD | PWD BLD | 2015 | 8.105.3 | Providing and fixing M.S. bright finished or black enameled safety hasp and staples with necessary iron screws: 90 mm | each | 11.5
193 | PWD | PWD BLD | 2015 | 8.106 | Providing and fixing MS bright finished single hanging door stopper with necessary MS steel screws complete. | each | 12.5
194 | PWD | PWD BLD | 2015 | 8.107.1 | Providing and fixing powder coated M.S. butt hinges with necessary iron screws: 125x65x2.12 mm | each | 36.5
195 | PWD | PWD BLD | 2015 | 8.113.2 | Providing and fixing powder coated M.S. door latch with necessary iron screws: 250x20x16 mm | each | 41
196 | PWD | PWD BLD | 2015 | 8.115.4 | Providing and fixing powder coated M.S. tower bolts (Barrel type) with necessary iron screws: 100 x10mm | each | 19
197 | PWD | PWD BLD | 2015 | 8.116.1 | Providing and fixing powder coated M.S. handles with necessary iron screws: 125 mm | each | 61.5
198 | PWD | PWD BLD | 2015 | 8.123.2 | Providing and fixing aluminium door handles 2.5mm thick with necessary nickel plated iron screws etc complete. 125 mm | each | 26
199 | PWD | PWD BLD | 2015 | 8.123.3 | Providing and fixing aluminium door handles 2.5mm thick with necessary nickel plated iron screws etc complete. 100 mm | each | 21.5
200 | PWD | PWD BLD | 2015 | 8.124.1 | Providing and fixing hanging aluminium door stopper with necessary Single | each | 26.5
201 | PWD | PWD BLD | 2015 | 8.124.2 | Providing and fixing hanging aluminium door stopper with necessary Double | each | 37
202 | PWD | PWD BLD | 2015 | 8.130.2 | Providing and fixing hanging powder coated aluminium door stopper with necessary M.S. screws etc complete. Double | each | 38.5
203 | PWD | PWD BLD | 2015 | 8.132.1 | Providing and fixing stainless steel butt hinges IS : 12817 marked with necessary stainless steel screws etc complete. 150x2.5mm (heavy) | each | 97.5
204 | PWD | PWD BLD | 2015 | 8.137.1 | Providing and fixing stainless steel sliding door bolts with 16mm rod, 2.5mm thick flap, necessary stainless steel nuts bolts and screws etc complete. 300mm | each | 238
205 | PWD | PWD BLD | 2015 | 8.137.2 | Providing and fixing stainless steel sliding door bolts with 16mm rod, 2.5mm thick flap, necessary stainless steel nuts bolts and screws etc complete. 250mm | each | 228
206 | PWD | PWD BLD | 2015 | 8.138.1 | Providing and fixing stainless steel door latch with 12mm rod, 2.5mm thick flap, necessary stainless steel screws etc complete. 300mm | each | 92.5
207 | PWD | PWD BLD | 2015 | 8.138.2 | Providing and fixing stainless steel door latch with 12mm rod, 2.5mm thick flap, necessary stainless steel screws etc complete. 250mm | each | 85
208 | PWD | PWD BLD | 2015 | 8.140.1 | Providing and fixing stainless steel door handles having flap thickness 2.5mm, necessary stainless steel screws etc complete. 150 mm | each | 24.5
209 | PWD | PWD BLD | 2015 | 8.148.2 | Providing and fixing factory made UPVC door frame made of UPVC profile section having an overall dimension as below (tolerance ± 1mm) with wall thickness 2.0mm ± 0.2mm, corners of the door frame to be jointed with galvanized brackets and stainless steel screws, joints mitred and plastic welded. The hinge side vertical of the frames reinforced by galvanized M.S. tube of size 19 X 19mm and 1mm ± 0.1mm wall thickness and 3 nos. stainless steel hinges fixed to the frame complete as per manufacturers specification and direction of Engineer-in-charge Extruded section Profile size 42x50 mm. | metre | 196
210 | PWD | PWD BLD | 2015 | 8.149.1 | Providing and fixing factory made PVC door shutters of specified thickness made of styles and rails of a UPVC hollow section of specified size 59x24 mm and wall thickness 2 mm ± 0.2 mm with inbuilt edging on both sides. The styles and rails mitred and joined at the corners by means of M.S. galvanised/ plastic brackets of size 75x220 mm having wall thickness 1.0 mm and stainless steel screws. 24 mm thick door shutters with styles and rails of size 59x24 mm | sqm | 2399
211 | PWD | PWD BLD | 2015 | 8.149.2 | Providing and fixing factory made PVC door shutters of specified thickness made of styles and rails of a UPVC hollow section of specified size 59x24 mm and wall thickness 2 mm ± 0.2 mm with inbuilt edging on both sides. The styles and rails mitred and joined at the corners by means of M.S. galvanised/ plastic brackets of size 75x220 mm having wall thickness 1.0 mm and stainless steel screws. 30 mm thick door shutters with styles and rails of size 60x30 mm | sqm | 2488
212 | PWD | PWD BLD | 2015 | 8.15 | Providing and fixing factory made 25mm thick PVC flush door shutters made out of a one piece Multi chamber extruded PVC section of the size of 762mm X 25mm or less as per requirement with an average wall thickness of 1mm ± 0.3mm. PVC foam end cap of size 23x10mm are provided on both vertical edges to ensure the overall thickness of 25mm. An M.S. tube having dimensions 19mm x 19mm is inserted along the hinge side of the door. Core of the door shutter should be filled with High Density Polyurethane foam. The Top & Bottom edges of the shutter are covered with an end-cap of the size 25mm X 11mm. Door shutter shall be reinforced with special polymeric reinforcements as per manufactures'specification. | sqm | 2583
213 | PWD | PWD BLD | 2015 | 8.151 | Providing and fixing factory made P.V.C. door frame of size 50x47mm with a wall thickness of 5mm, made out of extruded 5mm rigid PVC foam sheet mitred at corners and joined with 2 Nos of 150mm long brackets of 15x15mm M.S. square tube, the vertical door profiles to be reinforced with 19x19mm M.S. square tube of 19 gauge, EPDM rubber gasket weather seal to be provided through out the frame. The door frame to be fixed to the wall using M.S. screws of 65/100mm size complete as per manufacturers specification and direction of Engineer-in-Charge. | metre | 346
214 | PWD | PWD BLD | 2015 | 8.152.2 | Providing and fixing 30mm thick factory made panel PVC door shutter consisting of frame made out of M.S. tubes of 19 gauge thickness and size of 19mm x 19mm for styles and 15x15mm for top & bottom rails. M.S. frame shall have a coat of steel primers of approved make and manufacture. M.S. frame covered with 5mm thick heat moulded PVC 'C' channel of size 30mm thickness, 70mm width out of which 50mm shall be flat and 20mm shall be tapered in 45degree angle on either side forming styles; and 5mm thick, 95mm wide PVC sheet out of which 75mm shall be flat and 20mm shall be tapered in 45 degree on the inner side to form top and bottom rail and 115mm wide PVC sheet out of which 75mm shall be flat and 20mm shall be tapered on both sides to form lock rail. Top, bottom and lock rails shall be provided either side of the panel. 10mm (5mm x 2 ) thick, 20mm wide cross PVC sheet be provided as gap insert for top rail & bottom rail. paneling of 5mm thick both side PVC sheet to be fitted in the M.S. frame welded/ sealed to the styles & rails with 7mm (5mm+2mm) thick x 15mm wide PVC sheet beading on inner side, and joined together with solvent cement adhesive. An additional 5mm thick PVC strip of 20mm width is to be stuck on the interior side of the 'C' Channel using PVC solvent adhesive etc. complete as per Manufacturer’s specification including 3 nos ISI marked stainless steel hinges of size 100x58x1.9 mm complete. (for W.C. and bathroom door shutter). | sqm | 2832
215 | PWD | PWD BLD | 2015 | 8.153 | Providing and fixing 30 mm thick Glass Fibre Reinforced Plastic (FRP) paneled door shutter of required colour and approved brand and manufacture, made with fire - retardant grade unsaturated polyester resin, moulded to 3 mm thick FRP laminate for forming hollow rails and styles, with wooden frame and suitable blocks of seasoned wood inside at required places for fixing of fittings, cast monolithically with 5 thick FRP laminate for panels confirming to IS: 14856 - 2000, complete. | sqm | 2112
216 | PWD | PWD BLD | 2015 | 8.154 | Providing and fixing 30mm thick fibreglass reinforced plastic (F.R.P.) flush door shutter in different plain and wood finish made with fire retardant grade unsaturated polyester resin, moulded to 3mm thick FRP laminate all around, with suitable wooden blocks inside at required places for fixing of fittings and polyurethane foam (PUF) / Polystyrene foam to be used as filler material throughout the hollow panel, casted monolithically with testing parameters of F.R.P. laminate conforming to table - 3 of IS: 14856 : 2000, complete. | sqm | 2595
217 | PWD | PWD BLD | 2015 | 8.158 | 8 Providing and fixing IS: 3564 marked aluminium die cast body tubular type universal hydraulic door closer with necessary accessories and screws etc complete. | each | 1450
218 | PWD | PWD BLD | 2015 | 8.161 | Supplying and fixing teak wood fillets (10 mm x 10 mm size) including nails etc complete. | meter | 27
219 | PWD | PWD BLD | 2015 | 8.162 | Providing and fixing factory made Fibreglass Reinforced plastics (F.R.P.) chajja 4mm thick of required colour, size and design made by Resin Transfer Moulding (RTM) Machine Technology, resulting in void free compact laminate in single piece, having smooth gradual slope curvature for easy drainage of water and duly reinforced by 2nos. Vertically and 1nos. Horizontally 50x2mm thick M.S. flat with 12mm in built hole for grouting on the existing wall along with the 50mm flanges duly inserted and sealed in the wall complete in one single piece casted monolithically, including all necessary fittings . The FRP Chajja should be manufactured using unsaturated Polyester resin as per IS: 6746 duly reinforced with fibre glass chopped strand mat (CSM) as per IS: 11551 complete with protective Gel coat U/V coating on Top for complete resistance from the extreme of temperature, weather & sunlight. | sqm | 5072
220 | PWD | PWD BLD | 2015 | 8.165 C.1 | Providing and fixing factory made uPVC white colour casement/casement cum fixed glazed door comprising of uPVC multichambered frame, sash and mullion (where ever required) exturded profiles duly reinforced with 1.60 +/- 0.2 mm thick galvanized mild steel section made from roll forming process of required length (shape & size according to uPVC profile), uPVC extruded glazing beads of approrpriate dimension, EPDM gasket, zinc alloy ( white powder coated ) 3D hings and one handle on each side of panels along with zinc plated mild steel multi point locking having transmission gear, cylinder with keeps and one side key, G.I fasteners 100 x 8mm size for fixing frame to finished wall and necessary stainless steel screws, etc. Profile of frame & sash shall be mitred cut and fusion welded at all corners, mullion (if required ) shall be also fusion welded including drilling of holes for fixing hardware's and drainage of water etc. After fixing frame the gab between frame and adjacent finished wall shall be filled with weather proof silicon sealant over backer rod of required size and of approved quality, all complete as per approved drawing & direction of Engineer-in-charge. (Single/double glass panes and silicon sealant shall be paid separately vide chapter no. 9.51 ,9.58, 9.59 respectively) Note: For uPVC frame, sash and mullion extruded profiles minus 5% tolerance in dimesion i.e in depth & width of profile shall be acceptable. Casement door with 3D hings made of (big series ) frame 67 x 64 mm & sash 67 x 110 mm both having wall thickness of 2.3 +/- 0.2 mm and single glazing bead/double glazing bead of appropriate dimension. ( Area of door upto 2.00 sqm) | Sqm | 7859.55
221 | PWD | PWD BLD | 2015 | 8.166 D.2 | Providing and fixing factory made uPVC white colour sliding glazed window upto 1.50 m in height dimension comprising of uPVC multi-chambered frame with in built roller track and sash extruded profiles duly reinforced with 1.60 +/- 0.2 mm thick galvanized mild steel section made from roll forming process of required length (shape & size according to uPVC profile), appropriate dimension of uPVC extruded glazing beads and uPVC extruded interlocks, EPDM gasket, wool pipe, zinc alloy (white powder coated) touch lock with hook, zinc/alloy body with single nylon rollers (weight bearing capacity to be 40 kg.) G.I fasteners 100 x 8mm size for fixing frame to finished wall and neccessary stainless steel screws etc. Profile of frame & sash shall be mired cut and fusion welded at all corners, mullion (if required ) shall be also fusion welded including drilling of holes for fixing hardware's and drainage of water etc. After fixing frame the gab between frame and adjacent finished wall shall be filled with weather proof silicon sealant over backer rod of required size and of approved quality, all complete as per approved drawing & direction of Engineer-in-charge. (Single/double glass panes, wire mesh and silicon sealant shall be paid separately vide chapter no. 9.51 ,9.58, 9.59 respectively) Note: For uPVC frame & sash extruded profiles minus 5% tolerance in dimesion i.e in depth & width of profile shall be acceptable. Three track three panels sliding window with fly proof SS wire mesh (Two nos. glazed & one no. wire mesh panels) made of (small series) frame 92 x 44 mm & sash 32 x 60 mm both having wall thickness of 1.9 +/- 0.2 mm and single glazing bead of appropriate dimension. (Area of window upto 1.75 sqm) | Sqm | 7494.7
222 | PWD | PWD BLD | 2015 | 8.166 D.3 | TProviding and fixing factory made uPVC white colour sliding glazed window upto 1.50 m in height dimension comprising of uPVC multi-chambered frame with in built roller track and sash extruded profiles duly reinforced with 1.60 +/- 0.2 mm thick galvanized mild steel section made from roll forming process of required length (shape & size according to uPVC profile), appropriate dimension of uPVC extruded glazing beads and uPVC extruded interlocks, EPDM gasket, wool pipe, zinc alloy (white powder coated) touch lock with hook, zinc/alloy body with single nylon rollers (weight bearing capacity to be 40 kg.) G.I fasteners 100 x 8mm size for fixing frame to finished wall and neccessary stainless steel screws etc. Profile of frame & sash shall be mired cut and fusion welded at all corners, mullion (if required ) shall be also fusion welded including drilling of holes for fixing hardware's and drainage of water etc. After fixing frame the gab between frame and adjacent finished wall shall be filled with weather proof silicon sealant over backer rod of required size and of approved quality, all complete as per approved drawing & direction of Engineer-in-charge. (Single/double glass panes, wire mesh and silicon sealant shall be paid separately vide chapter no. 9.51 ,9.58, 9.59 respectively) Note: For uPVC frame & sash extruded profiles minus 5% tolerance in dimesion i.e in depth & width of profile shall be acceptable. wo track two panels sliding window made of (big series) frame 67 x 50 mm & sash 46 x 42 mm both having wall thickness of 2.3 +/- 0.2 mm and single glazing bead/double glazing bead of appropriate dimension. (Area of window upto 1.75 sqm upto 2.50 sqm) | Sqm | 5826.05
223 | PWD | PWD BLD | 2015 | 8.166 D.5 | Providing and fixing factory made uPVC white colour sliding glazed window upto 1.50 m in height dimension comprising of uPVC multi-chambered frame with in built roller track and sash extruded profiles duly reinforced with 1.60 +/- 0.2 mm thick galvanized mild steel section made from roll forming process of required length (shape & size according to uPVC profile), appropriate dimension of uPVC extruded glazing beads and uPVC extruded interlocks, EPDM gasket, wool pipe, zinc alloy (white powder coated) touch lock with hook, zinc/alloy body with single nylon rollers (weight bearing capacity to be 40 kg.) G.I fasteners 100 x 8mm size for fixing frame to finished wall and neccessary stainless steel screws etc. Profile of frame & sash shall be mired cut and fusion welded at all corners, mullion (if required ) shall be also fusion welded including drilling of holes for fixing hardware's and drainage of water etc. After fixing frame the gab between frame and adjacent finished wall shall be filled with weather proof silicon sealant over backer rod of required size and of approved quality, all complete as per approved drawing & direction of Engineer-in-charge. (Single/double glass panes, wire mesh and silicon sealant shall be paid separately vide chapter no. 9.51 ,9.58, 9.59 respectively) Note: For uPVC frame & sash extruded profiles minus 5% tolerance in dimesion i.e in depth & width of profile shall be acceptable. Three track three panels sliding window made of (big series) frame 116 x 45 mm & sash 46 x 62 mm both having wall thickness of 2.3 +/- 0.2 mm and single glazing bead/double glazing bead of appropriate dimension. (Area of window above 1.75 sqm) | Sqm | 6889.55
224 | PWD | PWD BLD | 2015 | 8.166 E.1 | Providing and fixing factory made uPVC white colour sliding glazed window above 1.50 m/in height dimension comprising of uPVC multi-chambered frame with in built roller track and sash extruded profiles duly reinforced with 1.60 +/- 0.2 mm thick galvanized mild steel section made from roll forming process of required length (shape & size according to uPVC profile), appropriate dimension of uPVC extruded glazing beads, uPVC extruded interlocks and uPVC extruded inline sash adaptor (if required), EPDM gasket, wool pipe, zinc alloy (white powder coated) handle on one side of extreme panel along with zinc plated mild steel multi point locking having transmission gear with keeps, zinc alloy (white powder coated) touch-lock with hook (if required for wire mesh panel), stainless steel (SS 304 grade) body with adustable double nylon rollers (weight bearing capacity to be 120 kg.) G.I fasteners 100 x 8mm size for fixing frame to finished wall and neccessary stainless steel screws etc. Profile of frame & sash shall be mitred cut and fusion welded at all corners, including drilling of holes for fixing hardware's and drainage of water etc. After fixing frame the gab between frame and adjacent finished wall shall be filled with weather proof silicon sealant over backer rod of required size and of approved quality, all complete as per approved drawing & direction of Engineer-in-charge. (Single/double glass panes, wire mesh and silicon sealant shall be paid separately vide chapter no. 9.51 ,9.58, 9.59 respectively) Note: For uPVC frame & sash extruded profiles minus 5% tolerance in dimesion i.e in depth & width of profile shall be acceptable. Two track two panels sliding window made of (big series) frame 67 x 50 mm & sash 46 x 42 mm both having wall thickness of 2.3 +/- 0.2 mm and single glazing bead/double glazing bead of appropriate dimension. (Area of window above 2.50 sqm upto 4.00 sqm) | Sqm | 5530.7
225 | PWD | PWD BLD | 2015 | 8.166 E.2 | Providing and fixing factory made uPVC white colour sliding glazed window above 1.50 m/in height dimension comprising of uPVC multi-chambered frame with in built roller track and sash extruded profiles duly reinforced with 1.60 +/- 0.2 mm thick galvanized mild steel section made from roll forming process of required length (shape & size according to uPVC profile), appropriate dimension of uPVC extruded glazing beads, uPVC extruded interlocks and uPVC extruded inline sash adaptor (if required), EPDM gasket, wool pipe, zinc alloy (white powder coated) handle on one side of extreme panel along with zinc plated mild steel multi point locking having transmission gear with keeps, zinc alloy (white powder coated) touch-lock with hook (if required for wire mesh panel), stainless steel (SS 304 grade) body with adustable double nylon rollers (weight bearing capacity to be 120 kg.) G.I fasteners 100 x 8mm size for fixing frame to finished wall and neccessary stainless steel screws etc. Profile of frame & sash shall be mitred cut and fusion welded at all corners, including drilling of holes for fixing hardware's and drainage of water etc. After fixing frame the gab between frame and adjacent finished wall shall be filled with weather proof silicon sealant over backer rod of required size and of approved quality, all complete as per approved drawing & direction of Engineer-in-charge. (Single/double glass panes, wire mesh and silicon sealant shall be paid separately vide chapter no. 9.51 ,9.58, 9.59 respectively) Note: For uPVC frame & sash extruded profiles minus 5% tolerance in dimesion i.e in depth & width of profile shall be acceptable. Two track four panels sliding window made of (big series) frame 67 x 50 mm & sash 46 x 42 mm both having wall thickness of 2.3 +/- 0.2 mm and single glazing bead/double glazing bead of appropriate dimension. (Area of window above 4.00 sqm upto 8.00 sqm) | Sqm | 4893
226 | PWD | PWD BLD | 2015 | 8.167 F.1 | Providing and fixing factory made uPVC white colour sliding glazed door comprising of uPVC multi-chambered frame with in-built roller track and sash extruded profiles duly reinforced with 1.60 +/- 0.2 mm thick galvanized mild steel section made from roll forming process of required length (shape & size according to uPVC profile), appropriate dimension of uPVC extruded glazing beads, uPVC extruded interlocks and uPVC extruded inline sash adaptor (if required), EPDM gasket, wool pipe, zinc alloy (white powder coated)handle with key on one side of extreme panels along with zinc plated mild steel multi point locking having transmission gear with keeps, zinc alloy (white powder coated) cresent lock (if required ), stainless steel (SS 304 grade) body with adustable double nylon rollers (weight bearing capacity to be 120 kg.) G.I fasteners 100 x 8 mm size for fixing frame to finished wall and neccessary stainless steel screws etc. Profile of frame & sash shall be mitred cut and fusion welded at all corners, including drilling of holes for fixing hardware's and drainage of water etc. After fixing frame the gab between frame and adjacent finished wall shall be filled with weather proof silicon sealant over backer rod of required size and of approved quality, all complete as per approved drawing & direction of Engineer-in-charge. (Single/double glass panes, wire mesh and silicon sealant shall be paid separately vide chapter no. 9.51 ,9.58, 9.59 respectively) Note: For uPVC frame & sash extruded profiles minus 5% tolerance in dimesion i.e in depth & width of profile shall be acceptable. Two track two panels sliding door made of (big series) frame 67 x 50 mm & sash 46 x 82 mm both having wall thickness of 2.3 +/- 0.2 mm and single glazing bead/double glazing bead of appropriate dimension. (Area of door above 2.00 sqm upto 5.00 sqm) | Sqm | 5062.15
227 | PWD | PWD BLD | 2015 | 8.168.4 Amendment Page | Providing and fixing stainless steel (SS - 304 grade) friction hings to the side/top hung uPVC window, of approved quality, with necessary stainless steel screws etc.as per direction of Engineer-in-Charge. 350 x 19 x 1.9 mm | Each | 387
228 | PWD | PWD BLD | 2015 | 9.1 | Structural steel work in single section including cutting, hoisting, fixing in position and applying a priming coat of red oxide zinc chromate primer. | kg | 61.5
229 | PWD | PWD BLD | 2015 | 9.3.1 | Steel work in tubular (round, square or rectangular hollow tubes etc.) structure in built-up sections, trusses and frame work including cutting, hoisting, fixing in position upto a height of 5m above plinth level, consisting of columns trusses, roof and bottom purlins, base plate, holding down bolts, wind ties bracing (if required), bolts, nuts and washers for fastening etc. complete with applying a priming coat of red oxide zinc chromate primer. Electric resistance or induction butt welded tubes Grade-250 | kg | 88.5
230 | PWD | PWD BLD | 2015 | 9.3.2 | Steel work in tubular (round, square or rectangular hollow tubes etc.) structure in built-up sections, trusses and frame work including cutting, hoisting, fixing in position upto a height of 5m above plinth level, consisting of columns trusses, roof and bottom purlins, base plate, holding down bolts, wind ties bracing (if required), bolts, nuts and washers for fastening etc. complete with applying a priming coat of red oxide zinc chromate primer. Electric resistance or induction butt welded tubes Grade-300 | kg | 93.5
231 | PWD | PWD BLD | 2015 | 9.4 | Extra for curvature in making steel work in tubular structure in built-upsections, trusses and frame work | kg | 2.3
232 | PWD | PWD BLD | 2015 | 9.5 | Extra for hoisting trusses and placing in position over height above 5m for every 2.5 m height or part thereof. | kg | 2.7
233 | PWD | PWD BLD | 2015 | 9.6.1 | Steel work welded in built up sections/ framed work hoisting, fixing in position and applying a priming coat of red oxide zinc including cutting,chromate primer. In stringers, treads, landings etc. of stair cases including use of chequered plate wherever required, all complete. | Kg | 70
234 | PWD | PWD BLD | 2015 | 9.6.2 | Steel work welded in built up sections/ framed work hoisting, fixing in position and applying a priming coat of red oxide zinc including cutting,chromate primer. In gratings, frames, guard bar, ladder, railings, brackets, gates and similar works. | Kg | 68
235 | PWD | PWD BLD | 2015 | 9.11 | Providing and fixing in position collapsible steel shutters with vertical channels 20x10x2mm and braced with flat iron diagonals 20x5mm size with top and bottom rails of T-iron 40x40x6mm with 38mm steel pulleys complete with bolts, nuts, locking arrangement stoppers, handles including applying a priming coat of red oxide zinc chromate primer. | sqm | 3330
236 | PWD | PWD BLD | 2015 | 9.12 | Providing and fixing sliding shutter with M.S. sheet 1mm thick, frame and diagonal braces of 40x40x6mm angle iron, 3.0 mm thick M.S. gusset plates at junctions and corners, 25mm dia pulley, 40x40x6mm angle and T-iron guide at top and bottom respectively including applying a priming coat of red oxide zinc chromate primer. | kg | 71.5
237 | PWD | PWD BLD | 2015 | 9.13 | Providing and fixing steel door/ window with M.S. sheet 1mm thick, frame of angle iron, diagonal braces of angle/ flat iron of suitable size, 3.00 mm M.S. gusset plates at junctions and corners, all necessary fittings complete including applying a priming coat of red oxide zinc chromate primer. | kg | 75
238 | PWD | PWD BLD | 2015 | 9.14 | Providing and fixing steel door made of angle iron of suitable sizes with M.S. grill of approved pattern made of M.S. flats or square or round bars coat of red oxide zinc chromate primer. | kg | 79.5
239 | PWD | PWD BLD | 2015 | 9.15 | Providing and fixing M.S. grill of approved pattern made of M.S. flats or square or round bars welded to steel frame of windows etc. including applying a priming coat welded to frame with all necessary fitting complete including applying a priming of red oxide zinc chromate primer. | kg | 67.5
240 | PWD | PWD BLD | 2015 | 9.16.1 | Providing and fixing M.S. frames of doors, windows, ventilators and cupboards joints mitred and welded with 15x3 mm lugs 10cm long embedded in cement concrete blocks 15x10x10cm of grade M-10 or with wooden plugs and screws or with dash fastener or rawl plugs and screws or with fixing clips or with bolts and nuts as required including fixing of necessary butt hinges and screws and applying a priming coat of approved steel primer. “T” –iron frames | kg | 74
241 | PWD | PWD BLD | 2015 | 9.16.2 | Providing and fixing M.S. frames of doors, windows, ventilators and cupboards joints mitred and welded with 15x3 mm lugs 10cm long embedded in cement concrete blocks 15x10x10cm of grade M-10 or with wooden plugs and screws or with dash fastener or rawl plugs and screws or with fixing clips or with bolts and nuts as required including fixing of necessary butt hinges and screws and applying a priming coat of approved steel primer. Angle-iron frames | kg | 73.5
242 | PWD | PWD BLD | 2015 | 9.16.3 | Providing and fixing M.S. frames of doors, windows, ventilators and cupboards joints mitred and welded with 15x3 mm lugs 10cm long embedded in cement concrete blocks 15x10x10cm of grade M-10 or with wooden plugs and screws or with dash fastener or rawl plugs and screws or with fixing clips or with bolts and nuts as required including fixing of necessary butt hinges and screws and applying a priming coat of approved steel primer. MS tubular frames | kg | 80.5
243 | PWD | PWD BLD | 2015 | 9.18.1 | Providing and fixing in position doors, windows and ventilators frames made of cold rolled pressed steel sheet framed profiles made from commercial M.S. Sheets conforming to I.S. 513 of 1973 and as per general specifications of I.S 4351 including hinges jamb, lock jamb, steel butt hinges, base tie, joints mitred and welded with 10cm long legs of size 15x3mm M.S. flat, embedded in cement concrete blocks 15x10x10cm size of grade M-10 or rawl plugs and screws or with fixing clips or with bolts and nuts including neatly compacted filling M-10 cement concrete inprofile section applying a priming coat of red oxide zinc chromate primer. Single rebate/ mullion 80mmx50mm size, 1.25mm thick sheet | metre | 361
244 | PWD | PWD BLD | 2015 | 9.18.2 | Providing and fixing in position doors, windows and ventilators frames made of cold rolled pressed steel sheet framed profiles made from commercial M.S. Sheets conforming to I.S. 513 of 1973 and as per general specifications of I.S 4351 including hinges jamb, lock jamb, steel butt hinges, base tie, joints mitred and welded with 10cm long legs of size 15x3mm M.S. flat, embedded in cement concrete blocks 15x10x10cm size of grade M-10 or rawl plugs and screws or with fixing clips or with bolts and nuts including neatly compacted filling M-10 cement concrete inprofile section applying a priming coat of red oxide zinc chromate primer. Single rebate/ mullion 80mmx50mm size, 1.6mm thick sheet | metre | 435
245 | PWD | PWD BLD | 2015 | 9.18.3 | Providing and fixing in position doors, windows and ventilators frames made of cold rolled pressed steel sheet framed profiles made from commercial M.S. Sheets conforming to I.S. 513 of 1973 and as per general specifications of I.S 4351 including hinges jamb, lock jamb, steel butt hinges, base tie, joints mitred and welded with 10cm long legs of size 15x3mm M.S. flat, embedded in cement concrete blocks 15x10x10cm size of grade M-10 or rawl plugs and screws or with fixing clips or with bolts and nuts including neatly compacted filling M-10 cement concrete inprofile section applying a priming coat of red oxide zinc chromate primer. Single rebate/ mullion 100mmx50mm size, 1.25mm thick sheet. | metre | 391
246 | PWD | PWD BLD | 2015 | 9.18.4 | Providing and fixing in position doors, windows and ventilators frames made of cold rolled pressed steel sheet framed profiles made from commercial M.S. Sheets conforming to I.S. 513 of 1973 and as per general specifications of I.S 4351 including hinges jamb, lock jamb, steel butt hinges, base tie, joints mitred and welded with 10cm long legs of size 15x3mm M.S. flat, embedded in cement concrete blocks 15x10x10cm size of grade M-10 or rawl plugs and screws or with fixing clips or with bolts and nuts including neatly compacted filling M-10 cement concrete inprofile section applying a priming coat of red oxide zinc chromate primer. Single rebate/ mullion 100mmx50mm size, 1.6mm thick sheet. | metre | 474
247 | PWD | PWD BLD | 2015 | 9.18.5 | Providing and fixing in position doors, windows and ventilators frames made of cold rolled pressed steel sheet framed profiles made from commercial M.S. Sheets conforming to I.S. 513 of 1973 and as per general specifications of I.S 4351 including hinges jamb, lock jamb, steel butt hinges, base tie, joints mitred and welded with 10cm long legs of size 15x3mm M.S. flat, embedded in cement concrete blocks 15x10x10cm size of grade M-10 or rawl plugs and screws or with fixing clips or with bolts and nuts including neatly compacted filling M-10 cement concrete inprofile section applying a priming coat of red oxide zinc chromate primer. Double rebate 115mmx50mm size, 1.6mm thick sheet | metre | 528
248 | PWD | PWD BLD | 2015 | 9.19 | Providing and fixing in position door shutter made of square/ rectangular hollow steel tube of approved size joint mitred, welded frame with two Nos. intermediate rails, 200mm wide lock rail made of 1.6mm thick M.S. sheet welded to intermediate rail, M.S. grill of approved pattern made of M.S. flat or square or round bars welded to frames and provided M.S. butt hinges, all necessary fitting and finished by filling putty including applying a priming coat of red oxide zinc chromate primer all complete. (To be used in safety door shutters in buildings) | kg | 93.5
249 | PWD | PWD BLD | 2015 | 9.2 | Fixing standard steel doors, windows, and ventilators in walls with 10 cm long lugs of size 15x3mm embedded in cement concrete block 15x10x10cm size 1:3:6 (1 Cement : 3 Sand : 6 Stone aggregate 20 nominal size) or rawl plugs and screws or with bolts and nuts as required (steel windows with lugs shall be supplied by department). | sqm | 10
250 | PWD | PWD BLD | 2015 | 9.24.1 | Providing and fixing tinted glass panes with steel glazing clips and specialmetal sash putty of approved make in steel doors, windows, ventilators: 4 mm thick | sqm | 642
251 | PWD | PWD BLD | 2015 | 9.24.2 | Providing and fixing tinted glass panes with steel glazing clips and specialmetal sash putty of approved make in steel doors, windows, ventilators: 5 mm thick | sqm | 765
252 | PWD | PWD BLD | 2015 | 9.24.3 | Providing and fixing tinted glass panes with steel glazing clips and specialmetal sash putty of approved make in steel doors, windows, ventilators: 6 mm thick sqm | sqm | 923
253 | PWD | PWD BLD | 2015 | 9.25 | Providing and fixing sun glass film over glazed doors windows & ventilators etc. complete | sqm | 316
254 | PWD | PWD BLD | 2015 | 9.26 | Extra for providing and fixing mild steel beading of size 15x3mm with screws instead of glazing clips and metal sash putty in steel doors, windows, ventilators and composite units. | metre | 31.5
255 | PWD | PWD BLD | 2015 | 9.27.1 | Supplying and fixing rolling shutter of approved makes made of M.S. lathsn interlocked together through their entire length and jointed together at the end by end locks, mounted on specially designed pipe shaft with brackets, side guides and arrangements for inside and out side locking with push and pull arrangement complete but excluding the cost of top cover and spring. 80x1.25mm M.S. Laths | sqm | 1691
256 | PWD | PWD BLD | 2015 | 9.27.2 | Supplying and fixing rolling shutter of approved makes made of M.S. lathsn interlocked together through their entire length and jointed together at the end by end locks, mounted on specially designed pipe shaft with brackets, side guides and arrangements for inside and out side locking with push and pull arrangement complete but excluding the cost of top cover and spring. 80x1.20mm M.S. Laths | sqm | 1570
257 | PWD | PWD BLD | 2015 | 9.27.3 | Supplying and fixing rolling shutter of approved makes made of M.S. lathsn interlocked together through their entire length and jointed together at the end by end locks, mounted on specially designed pipe shaft with brackets, side guides and arrangements for inside and out side locking with push and pull arrangement complete but excluding the cost of top cover and spring. 80x0.90mm M.S. Laths | sqm | 1485
258 | PWD | PWD BLD | 2015 | 9.29.2 | Providing and fixing M.S. sheet top cover for rolling shutter 1.20mm thick | sqm | 530
259 | PWD | PWD BLD | 2015 | 9.29.3 | Providing and fixing M.S. sheet top cover for rolling shutter 0.90mm thick | sqm | 399
260 | PWD | PWD BLD | 2015 | 9.3 | Providing and fixing ball bearing for rolling shutters. | each | 423
261 | PWD | PWD BLD | 2015 | 9.33 | Providing and fixing GI wire gauge of average width of aperture 1.56mm with wire of 0.45mm to existing steel door, window shutter frames with necessary M.S. strip beading etc. complete. | sqm | 569
262 | PWD | PWD BLD | 2015 | 9.34 | Providing and fixing stainless wire gauge of average width of aperture 1.56mm with wire of 0.35mm to existing steel door, window shutter frames with necessary M.S. strip beading etc. complete. | sqm | 791
263 | PWD | PWD BLD | 2015 | 9.39 | Providing and fixing in position G.I. barbed wire (93.8gram/m) to concrete/ wooden/ angle iron posts (straight or diagonal) including securing and screwing with G.I. tying wire, G.I. stapples, G.I.U-nails or steel pins etc., complete(Cost of posts, struts to be paid for separately) | metre | 9.4
264 | PWD | PWD BLD | 2015 | 9.4 | Providing and fixing concertina coil fencing with required dia 610 mm (having 50 nos. round per 6 metre length) up to 3m height of wall with existing angle iron 'Y' shaped placed 2.4 m or 3.00 m apart tied with G.I. staples and G.I. clips to retain horizontal including necessary bolts or G.I. barbed wire tied to angle iron all complete as per direction of Engineer-incharge with reinforced barbed tape (R.B.T.) / Spring core (2.5mm thick) wire of high tensile strength of 165 kg/ sq.mm with tape (0.52 mm thick) and weight 43.478gm/ metre (cost of M.S. angle, C.C. blocks shall be paid separately) | metre | 164
265 | PWD | PWD BLD | 2015 | 9.42.1 | Providing and fixing in position welded steel wire fabric to concrete/ wooden/ angle iron posts including securing and screwing with G.I. tying wire, G.I. staples, G.I.U-nails or steel pins etc., complete Aperture 75x25mm | sqm | 551
266 | PWD | PWD BLD | 2015 | 9.44 | Providing and fixing “NETLON insect screens” with 25mm wide Hook and loop tape all around to wooden/ aluminium/ steel windows, ventilators and the like complete. | Sqm | 278
267 | PWD | PWD BLD | 2015 | 9.45 | Providing and placing in position angle iron post and strut of required size including bottom to be split and bent at right angle in opposite direction for required length and drilling holes upto 10 mm dia as per requirement including priming coat with red oxide zinc chromate primer and placing the post/ strut in cement concrete block. | Kg | 69.5
268 | PWD | PWD BLD | 2015 | 9.46 | Extra for powder coating (minimum 50 micron) on steel sections instead of red oxide zinc chromate primer | kg | 24.5
269 | PWD | PWD BLD | 2015 | 9.47.1 | Providing and fixing aluminium work for doors, windows, ventilators and partitions made out of extruded aluminium standard sections (main section with minimum 1.5mm thickness) conforming to IS: 733, IS: 1285 mitred and jointed mechanically including aluminium cleats, neoprene weather stripping gasket beveled edge beading, screws duly fixed in wall/ floor with fixing clips or hold fasteners or bolts and nuts as required aluminium sections shall be anodized transparent or dyed to approved shade according to IS: 1868, minimum anodic coating shall be of grade AC-15. (Glazing to be paid for separately: For fixed portion | kg | 331
270 | PWD | PWD BLD | 2015 | 9.47.2 | Providing and fixing aluminium work for doors, windows, ventilators and partitions made out of extruded aluminium standard sections (main section with minimum 1.5mm thickness) conforming to IS: 733, IS: 1285 mitred and jointed mechanically including aluminium cleats, neoprene weather stripping gasket beveled edge beading, screws duly fixed in wall/ floor with fixing clips or hold fasteners or bolts and nuts as required aluminium sections shall be anodized transparent or dyed to approved shade according to IS: 1868, minimum anodic coating shall be of grade AC-15. (Glazing to be paid for separately: For shutter of doors, windows & ventilators including providing and making provision for fixing of fitting wherever required including the cost of PVC/ neoprene gasket required (Fittings shall be paid for separately). | Kg | 338
271 | PWD | PWD BLD | 2015 | 9.48 | Extra for powder coated (minimum 50 micron) aluminium sections instead of anodized. | Kg | 27
272 | PWD | PWD BLD | 2015 | 9.49 | Extra for polyester powder coated (minimum 50 micron) aluminium sections instead of anodized. | Kg | 34.5
273 | PWD | PWD BLD | 2015 | 9.50.1 | Providing and fixing 12mm thick pre-laminated particle board flat pressed with decorative lamination and balancing lamina-tion on specified sides exterior Grade – I MDF Board 12 mm thick confirming to IS:14587, including fixed in aluminium doors, windows shutters and partition frames with C.P. brass/ stainless steel screws etc. complete. With decorative lamination on one side and balancing lamination on other side. | Sqm | 845
274 | PWD | PWD BLD | 2015 | 9.51.4 | Providing and fixing glazing in aluminium door, window, ventilator shutters and partitions etc. with PVC/ neoprene gasket etc. complete. (Cost of aluminium snap beading shall be paid in basic item): With float glass panes of 8 mm thickness | sqm | 1051
275 | PWD | PWD BLD | 2015 | 9.51.5 Amendment Page | Providing and fixing glazing in aluminium door, window, ventilator shutters and partitions etc. with PVC/ neoprene gasket etc. complete. (Cost of aluminium snap beading shall be paid in basic item): With float TOUGHENED glass panes of 4 mm thickness. | Sqm | 1426
276 | PWD | PWD BLD | 2015 | 9.51.6 Amendment Page | Providing and fixing glazing in aluminium door, window, ventilator shutters and partitions etc. with PVC/ neoprene gasket etc. complete. (Cost of aluminium snap beading shall be paid in basic item): With float TOUGHENED glass panes of 5 mm thickness. | Sqm | 1590
277 | PWD | PWD BLD | 2015 | 9.52 | Providing and welding 1mm thick MS sheet on existing door/ window/ ventilator shutter frames including applying a coat of red oxide zinc cromate primer on both side.(MS strip if provided on periphery or as intermediate member shall be paid extra) | Sqm | 585
278 | PWD | PWD BLD | 2015 | 9.53 | Providing and fixing double glazed hermetically sealed glazing in aluminium windows, ventilators and partition etc. with 6 mm thick clear float glass both side having 12 mm air gap including providing EPDM gasket, perforated aluminium spacers, desiccants, sealant (Both primary and secondary sealant) etc. complete. | sqm | 3159
279 | PWD | PWD BLD | 2015 | 9.54 | Providing and fixing anodized aluminium framed grill (minimum anodic coating of grade AC 15)of of approved shape, pattern and design including cutting, bending, hoisting and erecting/ fixing to door, window frame or to wall with fixing clips or hold fasteners or bolts and nuts as required etc. complete. | Kg | 396
280 | PWD | PWD BLD | 2015 | 9.55 | Providing and fixing of six/seven levers branded and approved mortise lock. | each | 594
281 | PWD | PWD BLD | 2015 | 9.56 | Providing and fixing of floor spring IS: marked (Everite, Door link or any equivalent make) with stainless steel cover plate | each | 1920
282 | PWD | PWD BLD | 2015 | 9.57.1 | Providing stainless steel railing/ grill made of S.S. flats, hollow S.S. pipe or square/ rectangular sections of approved design fixing in stair case, balcony or other places with metal fasteners and stainless steel bolts etc SS Grade 204 | kg | 467
283 | PWD | PWD BLD | 2015 | 9.57.2 | Providing stainless steel railing/ grill made of S.S. flats, hollow S.S. pipe or square/ rectangular sections of approved design fixing in stair case, balcony or other places with metal fasteners and stainless steel bolts etc SS Grade 304 | kg | 525
284 | PWD | PWD BLD | 2015 | 9.58.3 | Extra for providing and fixing tinted glass panes in aluminium door, window, ventilator shutters and partitions instead of float glass. 6 mm thickness | sqm | 196
285 | PWD | PWD BLD | 2015 | 10.8.1 | Providing and fixing flat iron brackets with bolts and nuts for holding G.I. sheet/ A.C. gutters.15 cm wide and 45 cm to 60cm over all semi circular portion. 40x3mm | each | 72.5
286 | PWD | PWD BLD | 2015 | 10.1 | Extra for providing and fixing wind ties of 40x6mm flat iron section. | metre | 118
287 | PWD | PWD BLD | 2015 | 10.11 | Supply and fixing of precoated galvanized iron profile sheets (size, shape and pitch of corrugation as approved by Engineer-in-charge) 0.50 mm +/- 5% total coated thickness (TCT), Zinc coating 120gsm as per IS: 277 in 240mpa steel grade, 5-7 microns epoxy primer on both side of the sheet and polyester top coat 15-18 microns. Sheet should have protective guard film of 25 microns minimum to avoid scratches while transportation and should be supplied in single length upto 12 metre or as desired by Engineer-in-charge. The sheet shall be fixed using self drilling /self tapping screws of size (5.5x 55mm) with EPDM seal or with polymer coated J or L hooks, bolts and nuts 8mm diameter with bitumen and G.I. limpet washers or with G.I. limpet washers filled with white lead complete upto any pitch in horizontal/ vertical or curved surfaces excluding the cost of purlins, rafters and trusses and including cutting to size and shape wherever required. | sqm | 636
288 | PWD | PWD BLD | 2015 | 10.24.1 | Providing & fixing UV stabilized fibreglass reinforced plastic (FRP) sheet roofing upto any pitch including fixing with polymer coated 'J' or 'L' hooks, bolts & nuts 8mm dia. G.I plain/bitumen washers complete but excluding the cost of purlins, rafters, trusses etc. The sheets shall be manufactured out of 2400 TEX panel rovings incorporating minimum 0.3% Ultra-violet stabiliser in resin system under approximately 2400 psi and hot cured. They shall be of uniform pigmentation and thickness without air pockets and shall conform to IS 10192 and IS 12866.The sheets shall be opaque or translucent, clear or pigmented, textured or smooth as specified. 2mm thick corrugated (2.5" or 4.2" or 6") or step-down (2"or 3"or 6") asspecified. | sqm | 766
289 | PWD | PWD BLD | 2015 | 10.24.2 | Providing & fixing UV stabilized fibreglass reinforced plastic (FRP) sheet roofing upto any pitch including fixing with polymer coated 'J' or 'L' hooks, bolts & nuts 8mm dia. G.I plain/bitumen washers complete but excluding the cost of purlins, rafters, trusses etc. The sheets shall be manufactured out of 2400 TEX panel rovings incorporating minimum 0.3% Ultra-violet stabiliser in resin system under approximately 2400 psi and hot cured. They shall be of uniform pigmentation and thickness without air pockets and shall conform to IS 10192 and IS 12866.The sheets shall be opaque or translucent, clear or pigmented, textured or smooth as specified. 2 mm thick flat | sqm | 705
290 | PWD | PWD BLD | 2015 | 10.25.1 | Providing and fixing corrugated fibre glass sheet roofing in any shade/colour fixed with G.I. ‘J’ hooks, bolts, nuts and washers etc. complete but excluding cost of purlins, rafters, trusses etc. with: 1.50mm thick fibre glass sheet | Sqm | 484
291 | PWD | PWD BLD | 2015 | 10.61 | Providing and fixing at all height false ceiling consisting of frame work "W" / "U" / "L" sections made of G.I. sheet with zinc coating of grade 120 consisting of angle cleats of size 25mm wide x 1.6mm thick with flanges of 22mm and 37mm at 1200mm centre to centre one flange fixed to the ceiling with dash fastener 12.5mm diax40mm long with 6mm dia bolts to the angle hangers of 25x25x0.55mm of required length, and other end of angle hanger being fixed with nut and bolts to G.I. channels 45x15x0.9mm running at the rate of 1200mm centre to centre to which the ceiling section 0.5mm thick button wedge of 80mm with tapered flanges of 26mm each having clips of 10.5mm at 450mm centre to centre shall be fixed in a direction perpendicular to G.I. channel with connecting clips made out of 2.64mm diax230mm long G.I. wire at every junction including fixing the gypsum board with ceiling section and perimeter channels 0.55mm thick 27mm high having flanges of 20mm and 30mm long, the perimeter of ceiling fixed to wall/partition with the help of rawl plugs at 450mm centre to centre with 25mm long drive-all screws @ 230mm interval including jointing and fixing to a flush finish of tapered and square edges of the board with recommended filler, jointing tapes, finisher and two coats of primer suitable for board as per manufactures specification and also including the cost of making openings for light fittings, grills, diffusers, cutouts made with frame of perimeter channels suitably fixed including providing and fixing 12.5 mm thick tapered edge gypsum board conforming to IS: 2095- Part-I all complete as per drawing and specification and direction of the Engineer in Charge but excluding the cost of painting. | Sqm | 658
292 | PWD | PWD BLD | 2015 | 10.62 | Providing and fixing Gypsum board wall paneling consisting of frame work "W" / "U" / "L" sections made of G.I. sheet with zinc coating of grade 120 consisting of G.I. section, 'W' profile (0.55mm thick ) having a knurled web of 51.55mm and two flanges of 26mm each with lips of 10.5 mm placed at 610mm center to center in perimeter channel having one flange of 20mm and another flange of 30mm with thickness of 0.55mm and web of length 27mm fixed on the floor and the ceiling with the nylon sleeves with fully threaded self-tapping drive all screws, and 12.5mm Gypsum board conforming to IS: 2095 - 1996: Part - I, fixed to 'W' profile with 25 mm countersunk ribbed head screws at 200mm center to center, joints of the boards are finished with specially formulated jointing compound and 48mm wide fibre tape to provide seamless finish all complete as per the drawing & directions of Engineer-in-charge. | sqm | 555
293 | PWD | PWD BLD | 2015 | 10.63 | Providing and fixing 97mm thick Gypsum board partition upto ceiling height consisting of frame work "W" / "U" / "L" sections made of G.I. sheet with zinc coating of grade 120, consisting of floor and ceiling channel 50mm wide having equal flanges of 32mm and 0.55mm thick fixed to the floor and ceiling at the spacing of 610mm centre to centre with dash fastener of 12.5 mm diameter 40mm length and the studs 48mm wide having one flange of 34mm and other flange 36mm and 0.55mm thick fixed vertically within flanges of floor and ceiling channel and placed at a spacing of 610mm centre to centre by 6mm dia bolts and nuts at both ends of partition fixed flush to wall with rawl plugs at spacing of 450mm centre to centre and fixing of boards to either side of frame work by 25mm dry wall screws on studs, floor and ceiling channels at the spacing of 300mm centre to center and 97mm thick Gypsum board which includes one layer of tapered edge 12.5mm thick Gypsum plaster board (conforming I.S. 2095-1982) screw fixed with 25mm screws at 300mm centre to centre to either side, includ-ing jointing and finishing to a flush finish with recommended jointing compound, jointing tape, joint finisher and two coats of primer suitable for board as per manufacture's specification and Direction of Engineer-in-charge all complete. | sqm | 758
294 | PWD | PWD BLD | 2015 | 10.64.1 | Providing and fixing of aluminium panel false ceiling of approved colour consisting of panels 300mm wide x 30 mm deep x 0.7mm thick with bevel edge and length up to 6.0 metre. The panels are made from corrosion resistance aluminium alloy AA 3005 (Al. Mg) (for higher strength and good roll forming characteristics) sheet chromatised for maximum bond between metal and paint, enamel painted twice under high temperature, one side with a full primer and finish coat and the other side (inner side) with a primer coating and Skin Coat on a Continuous Paint Line. Panel shall be fixed by clipping to panel carrier of size 41.5mm wide x 62mm deep x 0.95mm thick in standard length of upto 5 metre made of doubled baked black enamelled aluminium alloy AA 5050 (Al. Mg) with cut outs to hold the 300mm wide panels fixed at a distance of 0.3 m from wall and 2.4 m from centre to center. Panel carrier shall be suspended by means of G.I. suspension rod 4mm dia and a Galvanised suspension spring clip at a distance of 1.7 m centre to center. Wall trim box of size 15x30x15mm made from 0.4mm thick aluminium With long Plain panels | sqm | 4405
295 | PWD | PWD BLD | 2015 | 10.65.1 | Providing and fixing of aluminium tile false ceiling comprising of Tile of size 600 x 600mm x 0.7mm. The Tile ends will be raised with pips and stops to ensure positive engagement into the spring to enable for demounting of individual panels. The Tile sides will be sufficiently high to ensure a minimum deflection across the length of Tile. All Tiles will be bevel edged. The Tile shall be powder coated. The Tile shall be clipped into clip-in profile made of 0.5mm thick G.I sheet. The clip-in profile shall be supported from slab by means hold on clamp with clip and 4mm dia G.I. rod fixed to ceiling rigidly. Wall trim box of size 15x30x15mm made from 0.4mm thick aluminium alloy sheet to be provided all along the wall to hold panels (only surface area of false ceiling is to be measured and no deductions for lights, diffusers, columns etc shall be made) With Plain tiles | sqm | 2863
296 | PWD | PWD BLD | 2015 | 10.65.2 | Providing and fixing of aluminium tile false ceiling comprising of Tile of size 600 x 600mm x 0.7mm. The Tile ends will be raised with pips and stops to ensure positive engagement into the spring to enable for demounting of individual panels. The Tile sides will be sufficiently high to ensure a minimum deflection across the length of Tile. All Tiles will be bevel edged. The Tile shall be powder coated. The Tile shall be clipped into clip-in profile made of 0.5mm thick G.I sheet. The clip-in profile shall be supported from slab by means hold on clamp with clip and 4mm dia G.I. rod fixed to ceiling rigidly. Wall trim box of size 15x30x15mm made from 0.4mm thick aluminium alloy sheet to be provided all along the wall to hold panels (only surface area of false ceiling is to be measured and no deductions for lights, diffusers, columns etc shall be made) With perforated tiles having perforation with 2.5mm dia and 5mm center tocenter and pasted with non woven tissue on the back side | sqm | 3659
297 | PWD | PWD BLD | 2015 | 10.69 Amendment Page | Providing and fixing false Ceiling at all heights with 15mm thick integral densified tegular edged light weight calcium silicate false ceiling tile reinforced wih fibre and natural filler false ceiling tiles of size 595x595mm of approved texture, design and pattern (such as cosmos, spinton, quatra,golb) having NRC (Noise Reduction Coefficient) of 0.50 ( Minimum ) as per IS 8225:1987, Light reflectance of 85% (minimum) . Non combustible as per BS:476 (Part-4) fire performance as per BS: 476 (Part 6&7) Humidity resistance of 100% thernal conductivity 0.048 to 0.050 W/m OKC as per ASTM 518:1991 weight 1.900 Kg to 2.100 Kg per tile, 15mm edge Density Having 450 Kg/cum & 10 mm Central portion of tile having 350 Kg/cum. in true horizontal level suspended on on inter locking metal T-Grid of hot dipped galvanised iron section of 0.33 mm thick (galvanised @ 120 grams per sqm including both side ) comprising of main T runner of size 24x38mm of length 3000mm cross. T of size 24x32mm of length 1200mm and secondary intermediate cross -T of size 24x32 mm of length 600mm to form grid module of size 600x600mm, suspended from ceiling using galvanised mild steel items. (galvanizing @ 80 grams per sqm) i.e. 40mm long, 8mm miter diameter M-6 dash fasteners, 6mm dia fully threaded hangers rod upto 1000mm length & L-shape level adjuster of size 85x25x25x2mm Galvanised iron perimeter wall angle of size 24x24x0.40mm of length 3000mm to be fixed on periphery wall /partition with the help of plastic rawl plugs at 450 mm center to center and 40mm long dry wall S.S. screws. The work shall be carried out as per specifications, drawing and as per direction of the Engineer -In -charge. Ceiling height up 3.5 mt. from adjacent floor level extra to be paid separately | sqm | 1458
298 |  |  |  | 10.70 Amendment Page | Providing and fixing False ceiling at all height with 15 mm thick intergral densified microlock lreguler edged light weigth calcium silicate false ceiling tile reinfoced wih fibre and natural filler false ceiling tiles of size 595x595 mm of approved texture, design and pattern (such as cosmos. spinton quatra golb) having NRC (Noise Reduction coefficient ) of 0.50 (minimum) as per IS 8225:1987 , Lighjt reflectance of 85% (mimumum) Non combustible as per BS: 476 (part-4), fire performance as per BR:476 (part 6&7) humidity resistance of 100 %, thermal conductivity0.048 to 0.0050 W/m0 KC as per ASTM 518:1991, waight 1.900 kg & 2.100 kg per tile 15 mm Edge Density 10 having 450 kg/cum, & 10 mm Cnter portion of tile having 350 kg/cum , in true horizonal level suspended on interlockiing metal power coated T- grid of hot Dipped galvanisd iron section of 0.40 mm thick on Silhouette ghaid, rotary stiched double ewbbed whitw with 6 mm reveal profile ( white/blach), comprising of main –T runners of size 15x42 of length 3000 mm, cross-t of size 15x42 of length 1200 mm and secondry intermediate cross-T of size 15x42 mm of length 600 mm to from grid moduler of size 600x600 mm suspended from ceiling usin galvanised mild steel items (galvanised @ 80 grams per sqm ) i.e 40 long, 8 mm outer diameter M-6 desh fastners, 6 mm dia full thraded hanger rod upto 1000 mm length and L- shape level adjusting of size 85x25x2 mm. galvanised iron perimater wall of size angel of size 22x19x0.40 mm of length 3000 mm to be fixed on periphery wall / partitinon with the help of plastic rawl plugs at 450 mm center to center and 40 mm long dry wall S.S screws. The work shell be carried out as per specification. drawing annd as per direction of the Engineer_-in charge.Ceilling height up 3.5 meter.from adjacent floor level. Extra height to be peid separately. | sqm | 1684
299 | PWD | PWD BLD | 2015 | 10.71 Amendment Page | Providing and fixin in positing Wall panelling at all height with integral densifies calciun silicate penels?tiles of size 595x 595 mm having NRC( Noice Reducation coefficient) of 0.50 (minimum) as per IS 8225:1987, light reflectance of 85% (mnimum) Nos combustible as per BS: 476 (part-4) fire performance as per BS:476 (pasr 6&7) humidity resistance of 100 % thermal conductivity 0.048 to 0.050 w/m0 KC as per ASTM 518:1991 Weight 1.900 kg to 2.100 kg per tille 15 mm Edge Density Having 450 kg/cum & 10 mm centerporsion of tile having 350 kg/cum, comprising of a frame made from especiallyfabricated galvanish mild steel steel 0.50 mm thickpressed section (galvanizing @120 grams per sqm including obth sides) i.e vertical studs of size 48x34x36 mm are placed at 600 mm center to center in a floor and ceilling channal section of size 50x32m fixed to the floor and soffit at 600 mm centers using 12 mmdie, 40 mm long wedge type expanden zinc alloy dash fastner with 10 mm bolt. This same channel is then to be fixed in horizontal derection at 600 mm center to center so as to fron a grid of | sqm | 2030
300 | PWD | PWD BLD | 2015 | 10.72 Amendment Page | Extra for additional height every 1m or part thereof where height of fals ceiling work exceed 3.5 meter from the floor under consideraction for level of floor for alll type of ceiling Extra height shell be considred from adjacent to finished bottom level of false ceiling (only plan area to floor to finished bottom level of fals ceiling (only plam area is to be measured) : | sqm | 52
301 | PWD | PWD BLD | 2015 | 11.1.1 | Providing and making 6mm thick cement plaster of mix: In Cement mortar 1:3 (1 cement : 3 fine sand) | sqm | 93
302 | PWD | PWD BLD | 2015 | 11.1.2 | Providing and making 6mm thick cement plaster of mix: In Cement mortar 1:4 (1 cement : 4 fine sand) | sqm | 87
303 | PWD | PWD BLD | 2015 | 11.2.1 | Providing and making 12mm thick cement plaster of mix: In cement Mortar 1:3 (1 cement : 3 fine sand) | sqm | 115
304 | PWD | PWD BLD | 2015 | 11.2.2 | Providing and making 12mm thick cement plaster of mix: In Cement Mortar 1:4 (1 cement : 4 fine sand) | sqm | 103
305 | PWD | PWD BLD | 2015 | 11.2.3 | Providing and making 12mm thick cement plaster of mix: In Cement Mortar 1:5 (1 cement : 5 fine sand) s | sqm | 96.5
306 | PWD | PWD BLD | 2015 | 11.2.4 | Providing and making 12mm thick cement plaster of mix: In Cement Mortar 1:6 (1 cement : 6 fine sand) | sqm | 91.5
307 | PWD | PWD BLD | 2015 | 11.3.1 | Providing and making 15mm thick cement plaster on the rough side of single or half brick wall of mix: In cement Mortar 1:3 (1 cement : 3 fine sand) | sqm | 134
308 | PWD | PWD BLD | 2015 | 11.3.2 | Providing and making 15mm thick cement plaster on the rough side of single or half brick wall of mix: In Cement Mortar 1:4 (1 cement : 4 fine sand) | sqm | 120
309 | PWD | PWD BLD | 2015 | 11.3.3 | Providing and making 15mm thick cement plaster on the rough side of single or half brick wall of mix: In Cement Mortar 1:5 (1 cement : 5 fine sand) | sqm | 113
310 | PWD | PWD BLD | 2015 | 11.3.4 | Providing and making 15mm thick cement plaster on the rough side of single or half brick wall of mix: In Cement Mortar 1:6 (1 cement : 6 fine sand) | sqm | 107
311 | PWD | PWD BLD | 2015 | 11.5 | Neat Cement punning. | sqm | 33
312 | PWD | PWD BLD | 2015 | 11.9 | Extra for providing and mixing water proofing materials in cement plaster work in proportion as recommended by manufacturer. | kg | 43.5
313 | PWD | PWD BLD | 2015 | 12.45.1 | 15 mm thick Table rubbed polished Granite stone slab flooring laid over 20mm (Average) thick base of cement mortar 1:4 (1 cement : 4 coarse sand) laid and jointed with grey cement slurry including rubbing and polishing etc. complete. (Area of slab should be 0.50 sqm and above) Granite stone grey/pink | sqm | 1796
314 | PWD | PWD BLD | 2015 | 12.45.2 | 15 mm thick Table rubbed polished Granite stone slab flooring laid over 20mm (Average) thick base of cement mortar 1:4 (1 cement : 4 coarse sand) laid and jointed with grey cement slurry including rubbing and polishing etc. complete. (Area of slab should be 0.50 sqm and above) Granite stone black | sqm | 2646
315 | PWD | PWD BLD | 2015 | 12.45.3 | 15 mm thick Table rubbed polished Granite stone slab flooring laid over 20mm (Average) thick base of cement mortar 1:4 (1 cement : 4 coarse sand) laid and jointed with grey cement slurry including rubbing and polishing etc. complete. (Area of slab should be 0.50 sqm and above) Granite stone lakha red/ shahi red | sqm | 4200
316 | PWD | PWD BLD | 2015 | 12.45.4 Amnd. | 15 mm thick Table rubbed polished Granite stone slab flooring laid over 20mm (Average) thick base of cement mortar 1:4 (1 cement : 4 coarse sand) laid and jointed with grey cement slurry including rubbing and polishing etc. complete. (Area of slab should be 0.50 sqm and above) Granite Chhatarpur (kisan) red | sqm | 3445
317 | PWD | PWD BLD | 2015 | 12.46.1 | 15 mm thick Table rubbed polished Granite stone slab in risers and treads of steps skirting dado and pillars laid on 12mm (Average) thick base of cement mortar 1:3 (1 cement : 3 coarse sand) and jointed with grey cement slurry including rubbing and polishing etc. complete (single stone is to be used for risers and treads of steps and width of stone for skirting and dado shall be equal to the height of skirting & dado and length of 1.0 m). Granite stone grey/pink | sqm | 1869
318 | PWD | PWD BLD | 2015 | 12.46.3 | 15 mm thick Table rubbed polished Granite stone slab in risers and treads of steps skirting dado and pillars laid on 12mm (Average) thick base of cement mortar 1:3 (1 cement : 3 coarse sand) and jointed with grey cement slurry including rubbing and polishing etc. complete (single stone is to be used for risers and treads of steps and width of stone for skirting and dado shall be equal to the height of skirting & dado and length of 1.0 m). Granite stone lakha red/ shahi red | sqm | 4273
319 | PWD | PWD BLD | 2015 | 12.46.4 Amnd. | 15 mm thick Table rubbed polished Granite stone slab in risers and treads of steps skirting dado and pillars laid on 12mm (Average) thick base of cement mortar 1:3 (1 cement : 3 coarse sand) and jointed with grey cement slurry including rubbing and polishing etc. complete (single stone is to be used for risers and treads of steps and width of stone for skirting and dado shall be equal to the height of skirting & dado and length of 1.0 m). Granite Chhatarpur (kisan) red | sqm | 3567
320 | PWD | PWD BLD | 2015 | 12.47.2 | 8 mm thick Table rubbed polished Granite stone tile flooring laid over 20mm (Average) thick base of cement mortar 1:4 (1 cement : 4 coarse sand) laid and jointed with grey cement slurry including rubbing and polishing etc. complete. Granite stone black | sqm | 1329
321 | PWD | PWD BLD | 2015 | 12.48.1 | 8 mm thick Table rubbed polished Granite stone tile in risers and treads of steps skirting dado and pillars laid on 12mm (Average) thick base of cement mortar 1:3 (1 cement : 3 coarse sand) and jointed with grey cement slurry including rubbing and polishing etc. complete. Granite stone grey/pink | sqm | 1019
322 | PWD | PWD BLD | 2015 | 12.48.2 | 8 mm thick Table rubbed polished Granite stone tile in risers and treads of steps skirting dado and pillars laid on 12mm (Average) thick base of cement mortar 1:3 (1 cement : 3 coarse sand) and jointed with grey cement slurry including rubbing and polishing etc. complete. Granite stone black | sqm | 1402
323 | PWD | PWD BLD | 2015 | 12.48.3 | 8 mm thick Table rubbed polished Granite stone tile in risers and treads of steps skirting dado and pillars laid on 12mm (Average) thick base of cement mortar 1:3 (1 cement : 3 coarse sand) and jointed with grey cement slurry including rubbing and polishing etc. complete. Granite stone lakha red/ shahi red | sqm | 2111
324 | PWD | PWD BLD | 2015 | 12.48.4 Amnd | 8 mm thick Table rubbed polished Granite stone tile in risers and treads of steps skirting dado and pillars laid on 12mm (Average) thick base of cement mortar 1:3 (1 cement : 3 coarse sand) and jointed with grey cement slurry including rubbing and polishing etc. complete. Granite Chhatarpur (kisan) red | sqm | 1652
325 | PWD | PWD BLD | 2015 | 12.49 | 25 mm thick KOTA stone slab flooring over 20mm (Average) thick base of cement mortar 1:4 laid over and jointed with grey cement slurry mixed with pigment to match the shade of the slab including grinding rubbing and polishing etc. complete (Area of slab to be over 0.20 sqm and upto 0.50sqm) | Sqm | 897
326 | PWD | PWD BLD | 2015 | 12.50 | KOTA stone slab 25mm thick in risers and treads of steps, skirting dado and pillar laid in 12mm (Average) thick cement mortar 1:3 (1 cement : 3 coarse sand) and jointed with grey cement slurry mixed with pigment to match the shade of the slab including rubbing and polishing complete.(single stone is to be used for riser and treads of steps and the width of stone for skirting and dado shall be equal to the height of skirting/dado up to length of 1.0 M.) | Sqm | 990
327 | PWD | PWD BLD | 2015 | 12.56 | 25mm thick Local RAJIM/ Red Flag stone slab flooring laid over 20mm (Average) thick base of cement mortar 1:4 (1 cement : 4 coarse sand) laid over & jointed with grey cement slurry mixed with pigments to match the shade of the stone i/c grinding, rubbing and polishing. | sqm | 516
328 | PWD | PWD BLD | 2015 | 12.65.1 | Providing & laying 60mm thick precast interlocking concrete blocks of approved size (approx 305 sqcm) and shape/ pattern , over 40 mm thick average complete coarse sand bed with joints of 3mm thick filled by fine sand including leveling with surface vibrator, temping and sweeping etc.complete of minimum compressive strength of 250 kg/sq.cm Plain/ normal coloured precast interlock concrete block | sqm | 436
329 | PWD | PWD BLD | 2015 | 12.65.2 | Pigment Coloured (rubber mould) precast interlock concrete blocks | sqm | 632
330 | PWD | PWD BLD | 2015 | 12.71 | Providing and fixing 2mm thick homogeneous polyvinyl chloride sheet in flooring and skirting in approved pattern on a smooth and damp proof base using rubber based adhesive @ 0.25 kg per sqm of approved quality and manufacturer like Dunlop S-758, Fevicol SR 998 or equivalent including rolling with light wooden roller weighting about 5 kg. all complete in approved colour and shade. | sqm | 506
331 | PWD | PWD BLD | 2015 | 12.74.1 Amendment Page | Providing and fixing rectified glazed ceramic Floor tiles of 1st quality conforming to IS : 15622-2017 of approved make, in all colours shades over 20mm thick bed of cement Mortar 1:3 (1 cement :3 coarse sand) and jointing with grey cement slurry @ 3.3Kg per sqm including pointing in white cement mixed with matching pigment complete. Size 300x300mm thickness 7 to 8mm | sqm | 779
332 | PWD | PWD BLD | 2015 | 12.74.2 Amendment Page | Providing and fixing rectified glazed ceramic Floor tiles of 1st quality conforming to IS : 15622-2017 of approved make, in all colours shades over 20mm thick bed of cement Mortar 1:3 (1 cement :3 coarse sand) and jointing with grey cement slurry @ 3.3Kg per sqm including pointing in white cement mixed with matching pigment complete. Size 400x400mm thickness 7 to 8mm | sqm | 826
333 | PWD | PWD BLD | 2015 | 12.74.3 Amendment Page | Providing and fixing rectified glazed ceramic Floor tiles of 1st quality conforming to IS : 15622-2017 of approved make, in all colours shades over 20mm thick bed of cement Mortar 1:3 (1 cement :3 coarse sand) and jointing with grey cement slurry @ 3.3Kg per sqm including pointing in white cement mixed with matching pigment complete. Size 600x600mm thickness 8 to 9mm | sqm | 897
334 | PWD | PWD BLD | 2015 | 12.75.1 Amendment Page | Providing and fixing rectified glazed ceramic wall/dado tiles of 1st quality conforming to IS : 15622-2017 of approved make, in all colours shades on wall and dados over 12mm thick bed of cement Mortar 1:3 (1 cement :3 coarse sand) and jointing with grey cement slurry @ 3.3Kg per sqm including pointing in white cement mixed with matching pigment complete. Size 300x450mm thickness 7 to 8mm | sqm | 710
335 | PWD | PWD BLD | 2015 | 12.75.2 Amendment Page | Providing and fixing rectified glazed ceramic wall/dado tiles of 1st quality conforming to IS : 15622-2017 of approved make, in all colours shades on wall and dados over 12mm thick bed of cement Mortar 1:3 (1 cement :3 coarse sand) and jointing with grey cement slurry @ 3.3Kg per sqm including pointing in white cement mixed with matching pigment complete. Size 300x600mm thickness 7 to 8mm | sqm | 850
336 | PWD | PWD BLD | 2015 | 12.75.3 Amendment Page | Providing and fixing rectified glazed ceramic wall/dado tiles of 1st quality conforming to IS : 15622-2017 of approved make, in all colours shades on wall and dados over 12mm thick bed of cement Mortar 1:3 (1 cement :3 coarse sand) and jointing with grey cement slurry @ 3.3Kg per sqm including pointing in white cement mixed with matching pigment complete. Size 400x800mm thickness 7 to 9mm | sqm | 897
337 | PWD | PWD BLD | 2015 | 12.75.4 Amendment Page | Providing and fixing rectified glazed ceramic wall/dado tiles of 1st quality conforming to IS : 15622-2017 of approved make, in all colours shades on wall and dados over 12mm thick bed of cement Mortar 1:3 (1 cement :3 coarse sand) and jointing with grey cement slurry @ 3.3Kg per sqm including pointing in white cement mixed with matching pigment complete. Size 450x900mm thickness 7 to 9mm | sqm | 900
338 | PWD | PWD BLD | 2015 | 12.76.1 Amendment Page | Providing and Laying Glazed Vitrified Floor tiles (GVT/PGVT) with digital print of randon design with water absorption less than 0.05% and conforming to IS : 15622-2017 of 1st quality of approved make, in all colours shades and size mentioned below (+/-10mm). laid on 20mm thick cement Mortar 1:4 (1 cement :4 coarse sand) including grouting the joints with white cement and matching pigments etc. complete. Size 600x600mm thickness 9 to 10mm | sqm | 964
339 | PWD | PWD BLD | 2015 | 12.76.2 Amendment Page | Providing and Laying Glazed Vitrified Floor tiles (GVT/PGVT) with digital print of randon design with water absorption less than 0.05% and conforming to IS : 15622-2017 of 1st quality of approved make, in all colours shades and size mentioned below (+/-10mm). laid on 20mm thick cement Mortar 1:4 (1 cement :4 coarse sand) including grouting the joints with white cement and matching pigments etc. complete. Size 800x800mm thickness 9 to 10mm | sqm | 1153
340 | PWD | PWD BLD | 2015 | 12.76.3 Amendment Page | Providing and Laying Glazed Vitrified Floor tiles (GVT/PGVT) with digital print of randon design with water absorption less than 0.05% and conforming to IS : 15622-2017 of 1st quality of approved make, in all colours shades and size mentioned below (+/-10mm). laid on 20mm thick cement Mortar 1:4 (1 cement :4 coarse sand) including grouting the joints with white cement and matching pigments etc. complete. Size 1000x1000mm thickness 10 to 12mm | sqm | 1514
341 | PWD | PWD BLD | 2015 | 12.76.4 Amendment Page | Providing and Laying Glazed Vitrified Floor tiles (GVT/PGVT) with digital print of randon design with water absorption less than 0.05% and conforming to IS : 15622-2017 of 1st quality of approved make, in all colours shades and size mentioned below (+/-10mm). laid on 20mm thick cement Mortar 1:4 (1 cement :4 coarse sand) including grouting the joints with white cement and matching pigments etc. complete. Size 1200x1200mm thickness 10 to 12mm | sqm | 2023
342 | PWD | PWD BLD | 2015 | 12.77.1 Amendment Page | Providing and Laying Glazed Vitrified Wall/dado tiles (GVT/PGVT) with digital print of randon design with water absorption less than 0.08% and conforming to IS : 15622-2017 of 1st quality of approved make, in all colours and shades and size mentioned below (+/-10mm). for wall/dado laid on 12mm thick cement Mortar 1:4 (1 cement :4 coarse sand) including grouting the joints with white cement and matching pigments etc. complete. Size 600x600mm thickness 9 to 10mm | sqm | 969
343 | PWD | PWD BLD | 2015 | 12.77.2 Amendment Page | Providing and Laying Glazed Vitrified Wall/dado tiles (GVT/PGVT) with digital print of randon design with water absorption less than 0.08% and conforming to IS : 15622-2017 of 1st quality of approved make, in all colours and shades and size mentioned below (+/-10mm). for wall/dado laid on 12mm thick cement Mortar 1:4 (1 cement :4 coarse sand) including grouting the joints with white cement and matching pigments etc. complete. Size 800x800mm thickness 9 to 10mm | sqm | 1158
344 | PWD | PWD BLD | 2015 | 12.78.1 Amendment Page | Providing and Laying Matt/Glazed finish HOMOGENEOUS ACROSS FULL BODY VITRIFIED floor tiles (heavy duty) with water absorption less than 0.05% and conforming to IS: 15622-2017 of 1st quality of approved make in all colours and shades and size mentioned below (+/- 10mm), laid on 20mm thick cement mortar 1:4 (1 cement: 4 coarse sand) including grouting the joints with white cement and matching pigments etc. complete. Size 600x600mm thickness 9 to 10mm | sqm | 1331
345 | PWD | PWD BLD | 2015 | 12.78.2 Amendment Page | Providing and Laying Matt/Glazed finish HOMOGENEOUS ACROSS FULL BODY VITRIFIED floor tiles (heavy duty) with water absorption less than 0.05% and conforming to IS: 15622-2017 of 1st quality of approved make in all colours and shades and size mentioned below (+/- 10mm), laid on 20mm thick cement mortar 1:4 (1 cement: 4 coarse sand) including grouting the joints with white cement and matching pigments etc. complete. Size 800x800mm thickness 9 to 10mm | sqm | 1520
346 | PWD | PWD BLD | 2015 | 12.78.3 Amendment Page | Providing and Laying Matt/Glazed finish HOMOGENEOUS ACROSS FULL BODY VITRIFIED floor tiles (heavy duty) with water absorption less than 0.05% and conforming to IS: 15622-2017 of 1st quality of approved make in all colours and shades and size mentioned below (+/- 10mm), laid on 20mm thick cement mortar 1:4 (1 cement: 4 coarse sand) including grouting the joints with white cement and matching pigments etc. complete. Size 1000x1000mm thickness 10 to 12mm | sqm | 1988
347 | PWD | PWD BLD | 2015 | 12.79.1 Amendment Page | Providing and Laying DOUBLE/ MULTI CHARGE (minimum 2.0mm thick layer) vitrified floor tiles with water absorption less than 0.05% and conforming to IS : 15622-2017 of 1st quality of approved make in all colours and shades and size mentioned below (+/- 10mm) laid on 20mm thick cement mortar 1:4 (1cement : 4 coarse sand) including grouting the joints with white cement and matching pigments etc. complete. Size 600x600mm thickness 9 to 10mm | sqm | 1082
348 | PWD | PWD BLD | 2015 | 12.79.2 Amendment Page | Providing and Laying DOUBLE/ MULTI CHARGE (minimum 2.0mm thick layer) vitrified floor tiles with water absorption less than 0.05% and conforming to IS : 15622-2017 of 1st quality of approved make in all colours and shades and size mentioned below (+/- 10mm) laid on 20mm thick cement mortar 1:4 (1cement : 4 coarse sand) including grouting the joints with white cement and matching pigments etc. complete. Size 800x800mm thickness 9 to 10mm | sqm | 1343
349 | PWD | PWD BLD | 2015 | 12.79.3 Amendment Page | Providing and Laying DOUBLE/ MULTI CHARGE (minimum 2.0mm thick layer) vitrified floor tiles with water absorption less than 0.05% and conforming to IS : 15622-2017 of 1st quality of approved make in all colours and shades and size mentioned below (+/- 10mm) laid on 20mm thick cement mortar 1:4 (1cement : 4 coarse sand) including grouting the joints with white cement and matching pigments etc. complete. Size 1000x1000mm thickness 10 to 12mm | sqm | 1786
350 | PWD | PWD BLD | 2015 | 12.79.4 Amendment Page | Providing and Laying DOUBLE/ MULTI CHARGE (minimum 2.0mm thick layer) vitrified floor tiles with water absorption less than 0.05% and conforming to IS : 15622-2017 of 1st quality of approved make in all colours and shades and size mentioned below (+/- 10mm) laid on 20mm thick cement mortar 1:4 (1cement : 4 coarse sand) including grouting the joints with white cement and matching pigments etc. complete. Size 1200x1200mm thickness 10 to 12mm | sqm | 2461
351 | PWD | PWD BLD | 2015 | 12.80.1 Amendment Page | Providing and Laying tactile full body vitrified tile (for vision impaired persons as per standard laid down in CPWD guide lines) of size having 300x300 and total thickness 15mm, water absorption less than 0.05% and conforming to IS 15622-2017 of H&R Johnson or equivalent approved make in all standard colour laid on 20mm thick cement mortar 1:4 (1cement : 4 coarse sand) including grouting the joints with white cement and matching pigments etc. complete. Dot pattern hazard warning tactile 23 mm dia 36 dots (6 dot in both direction) and 5mm exposed from the surface. | sqm | 2427
352 | PWD | PWD BLD | 2015 | 13.4.1 | 15mm thick Granite work (machine cut, table rubbed & mirror polished) for wall lining (veneer work) in cement mortar 1:3 (1 cement : 3 coarse sand) including pointing with cement mortar 1:2 (1 white cement: 2 marble dust) mixed with matching pigment. (Area of slab should be over 0.5 sqm). Granite stone grey/pink | sqm | 1958
353 | PWD | PWD BLD | 2015 | 13.4.3 | 15mm thick Granite work (machine cut, table rubbed & mirror polished) for wall lining (veneer work) in cement mortar 1:3 (1 cement : 3 coarse sand) including pointing with cement mortar 1:2 (1 white cement: 2 marble dust) mixed with matching pigment. (Area of slab should be over 0.5 sqm). Granite stone lakha red/ shahi red | sqm | 4258
354 | PWD | PWD BLD | 2015 | 13.4.4 Amnd. | 15mm thick Granite work (machine cut, table rubbed & mirror polished) for wall lining (veneer work) in cement mortar 1:3 (1 cement : 3 coarse sand) including pointing with cement mortar 1:2 (1 white cement: 2 marble dust) mixed with matching pigment. (Area of slab should be over 0.5 sqm). Granite Chhatarpur ( Kisan ) red | sqm | 3640
355 | PWD | PWD BLD | 2015 | 13.5.1 | 8mm thick Granite tile work (machine cut, table rubbed & mirror polished) for wall lining (veneer work) in cement mortar 1:3 (1 cement : 3 coarse sand) including pointing with cement mortar 1:2 (1 white cement : 2 marble dust) mixed with matching pigment. Granite stone grey/pink | sqm | 1328
356 | PWD | PWD BLD | 2015 | 13.5.2 | 8mm thick Granite tile work (machine cut, table rubbed & mirror polished) for wall lining (veneer work) in cement mortar 1:3 (1 cement : 3 coarse sand) including pointing with cement mortar 1:2 (1 white cement : 2 marble dust) mixed with matching pigment. Granite stone black | sqm | 1710
357 | PWD | PWD BLD | 2015 | 13.5.3 | 8mm thick Granite tile work (machine cut, table rubbed & mirror polished) for wall lining (veneer work) in cement mortar 1:3 (1 cement : 3 coarse sand) including pointing with cement mortar 1:2 (1 white cement : 2 marble dust) mixed with matching pigment. Granite stone lakha red/ shahi red | sqm | 2420
358 | PWD | PWD BLD | 2015 | 13.5.4 Amnd. | 8mm thick Granite tile work (machine cut, table rubbed & mirror polished) for wall lining (veneer work) in cement mortar 1:3 (1 cement : 3 coarse sand) including pointing with cement mortar 1:2 (1 white cement : 2 marble dust) mixed with matching pigment. Granite Chhatarpur ( Kisan ) red | sqm | 2185
359 | PWD | PWD BLD | 2015 | 13.6.1 | 15mm thick Granite work (machine cut, table rubbed & mirror polished) for kitchen platform, vanity counters, window sills and similar locations of required size laid over 20mm thick base cement mortar 1:4 (1 cement : 4 coarse sand) including joints treated with white cement mixed with matching pigment including rubbing and polishing to edge moulding to give high gloss finish. Granite stone grey/pink | sqm | 2466
360 | PWD | PWD BLD | 2015 | 13.6.2 | 15mm thick Granite work (machine cut, table rubbed & mirror polished) for kitchen platform, vanity counters, window sills and similar locations of required size laid over 20mm thick base cement mortar 1:4 (1 cement : 4 coarse sand) including joints treated with white cement mixed with matching pigment including rubbing and polishing to edge moulding to give high gloss finish. Granite stone black | sqm | 3279
361 | PWD | PWD BLD | 2015 | 13.6.3 | 15mm thick Granite work (machine cut, table rubbed & mirror polished) for kitchen platform, vanity counters, window sills and similar locations of required size laid over 20mm thick base cement mortar 1:4 (1 cement : 4 coarse sand) including joints treated with white cement mixed with matching pigment including rubbing and polishing to edge moulding to give high gloss finish. Granite stone lakha red/ shahi red | sqm | 4766
362 | PWD | PWD BLD | 2015 | 13.6. Amnd. | 15mm thick Granite work (machine cut, table rubbed & mirror polished) for kitchen platform, vanity counters, window sills and similar locations of required size laid over 20mm thick base cement mortar 1:4 (1 cement : 4 coarse sand) including joints treated with white cement mixed with matching pigment including rubbing and polishing to edge moulding to give high gloss finish. Granite Chhatarpur ( Kisan ) red | sqm | 3913
363 | PWD | PWD BLD | 2015 | 13.22.1 | Mirror polishing on marble work/ Kota stone/ Granite work where ever required to give high gloss finish complete On walls/ Floor | sqm | 184
364 | PWD | PWD BLD | 2015 |  | PUTTY |  |  | 8
365 | PWD | PWD BLD | 2015 | 14.54 | Providing and applying plaster of paris putty over plastered wall surface including scaffolding complete
366 | PWD | PWD BLD | 2015 | 14.54.1 | Upto 2 mm thickness to make surface even and smooth in line and level. | Sqm | 82
367 | PWD | PWD BLD | 2015 | 14.54.2 | More than 2 mm to 4mm thickness to make surface even and smooth in line and level. | Sqm | 103
368 | PWD | PWD BLD | 2015 | 14.55 Amnd | Preparation of wall surface by Wall Punning applying a coat of putty comprising of chalk mitti, varnish and white lead in ratio 2½:1:1 (2½ kg chalk mitti : 1 litre varnish : 1 kg white lead) respectively, sand papering and making the surface smooth up to 20mm thickness. with all tools , tackles and labour etc. complete for the work. (Only for item such as pasting wall paper etc.) | Sqm | 369
369 | PWD | PWD BLD | 2015 | 14.56 Amnd | Providing and applying 2mm thick white cement based polymeric Exterior grade Putty with minimum 3 coats applied @ 5.4 kg/ 10Sqm as per relevant IS code 17545:2021 (Product such as Birla wall care, Asian trucare,JK wall putty, Berger Bison wall putty) to make the surface smooth and even with all tools tackles and labour etc. complete for the work. | Sqm | 86
370 | PWD | PWD BLD | 2015 | 14.57 | Providing and applying 2mm thick white cement based Acrylic grade putty with minimum 3 coats applied @ 4.0 kg/ 10Sqm as per relevant IS code 17545:2021 (Product such as Asian trucare, Berger Happy walls Putty , Birla Opus One pro smooth) to make the surface smooth and even with all tools tackles and labour etc. complete for the work . (This Item to be use in heigher grade painting works Item No. 14.65) | Sqm | 95
371 | PWD | PWD BLD | 2015 | 14.58 Amnd | Providing and applying water proofing cement paint mimimum 2 coats applied @ 3.84 kg/10 sqm up to required finish as per relevant I.S. code 5410:2013 of required shade (product such as Snowcem plus, J.K. Shri Cement paints , century Cement Paints, Apex paints ,Maxcoat cement paint ) with all tool tackles and labour etc. complete for the work . | Sqm | 53
372 |  |  |  |  | PRIMER
373 | PWD | PWD BLD | 2015 | 14.59 Amnd | Providing and applying Polymaric cement primer on all surface applied @ 0.80 litrs/10 sqm as per relevant I.S. code 15489:1974 (product such as Birla white primacoat/activcoat, Asian Trucare , Dulux interior cement primer, Opus Calista / I10 ) with all tool tackles and labour etc. complete for the work . | Sqm | 29
374 | PWD | PWD BLD | 2015 | 14.6 Amnd | Providing and applying of Acrylic primer on all surface applied @ 0.80 litrs/10 sqm as per relevant I.S. code 15489:1974 ( Product such as Asian Spark/suprimo , J.K. Primer, Dulux Acrylic Primer) with all tools tackles and labour etc. complete for the work. | Sqm | 37
375 |  |  |  |  | DISTEMPER
376 | PWD | PWD BLD | 2015 | 14.61 Amnd | Providing and applying Synthatic oil bound washable Distemper having VOC content less than 50gms/ lit. Minimum two coats up to final finish to give an even shade applied 1.25 kg / 10Sqm as per relevant I.S. Code 428:2000 (product such as Asian Tractor synthatic distemper , Berger Bison Lite , Dulux Magik , Birla Opus Style super smart) inclusive of providing abro tape on edges and article and cleaning of door, windows, floor and surface as required with all tools tackles and labour etc. complete for the work. | Sqm | 57
377 | PWD | PWD BLD | 2015 | 14.62 Amnd | Providing and applying Acrylic washable Distemper or lite economy Plastic emulsion paint having VOC content less than 50gms/ lit Minimum two coats up to final finish applied @ 1.25 Kg/ 10Sqm as per relevant I.S. Code 428:2000 (product such as Tractor Uno, Dulux Duval, Berger Bison, Opus Style/lite economy emulsion product such as Asian Tactor Spark ,Dulux Pomise sheen, Neroloc Litil Master, Berger Bison Lite, Nippon Superio.) inclusive of providing abro tape on edges and article and cleaning of door, windows, floor and surface as required with all tools tackles and labour complete for the work. | Sqm | 64
378 |  |  |  |  | PLASTIC EMULSION PAINT
379 | PWD | PWD BLD | 2015 | 14.63 Amnd | Providing and applying Economy Plastic emulsion paint with roller application minimum three coats appied @ 1.25 lit / 10 Sqm up to final finish as per relevant I.S. Code 15489:2013 Type -1 Class D & C (Glossy and Semi Glossy Finish) of required shade (product such as Tractor emulsion , Dulux Promise, Nerolac Bueaty Silver, Berger bison/breeze , Opus I30/ Style Paint) inclusive of providing abro tape on edges and article and cleaning of door, windows, floor and surface as required with all tools tackles and labour complete for the work . (With 2 Year warranty). | Sqm | 74
380 | PWD | PWD BLD | 2015 | 14.64 | Providing and applying Premium plastic emulsion paint with roller application minimum three coats applied @ 0.75 lit / 10Sqm up to final finish as per relevant I.S. Code 15489:2013 Type -1 Class D & C ( Glossy and Semi Glossy Finish) of required shade (Product such as Asian Apcolite Premium , Dulux Super Cover, Berger Easy Clean ,Nippon Breezee Metex Gold, Opus I-50 / Calista) inclusive of providing abro tape on edges and article and cleaning of door, windows, floor and surface as required with all tools tackles and labour etc. complete for the work.(with 3 year Warranty) | Sqm | 84
381 | PWD | PWD BLD | 2015 | 14.65 Amnd | Providing and applying Luxury plastic emulsion paint with roller application minimum three coats applied @ 1.25 lit / 10Sqm up to final finish as per relevant Type -1 Class D , C , B & A (Glossy /Semi Glossy and Matt , Egg Shell or Satin finish ) of required shade (Product such as Asian Royale Shyne,Dulux Velvet Touch, Berger Silk Luxury Emulsion ,Nippon Impression Pearl , Opus Pure Elegance) inclusive of providing abro tape on edges and article and cleaning of door, windows, floor and surface as required with all tools tackles and labour etc, complete for the work. (with 4 Years Warranty ) | Sqm | 107
382 |  |  |  |  | EXTERIOR EMULSION PAINT
383 | PWD | PWD BLD | 2015 | 14.66 Amnd | Providing and applying on exterior surface with LITE ECONOMY Exterior Emulsion paint of required shades to give protective and water proof finish minimum three coats applied @ 1.43 lit / 10Sqm up to final finish as per relevant I.S. Code 15489:2013 Type -2 Class D , C ( Glossy /Semi Glossy finish ) (Product such as Asian ACE Spark ,Dulux Pomise exterior smart, Nerolac Littil Master, Berger Bison Lite, Nippon Superio etc) inclusive of providing abro tape on edges and article and cleaning of door, windows, floor and surface as required with all tools tackles and labour etc. complete for the work (With 2 Year Warranty.) | Sqm | 55
384 | PWD | PWD BLD | 2015 | 14.67 | Providing and applying on exterior surface with ECONOMY Exterior Emulsion paint of required shades to give protective and water proof finish minimum three coats applied @ 1.43 lit / 10Sqm up to final finish as per relevant I.S. Code 15489:2013 Type -2 Class D , C ( Glossy /Semi Glossy finish ) (Product such as Asian Ace ,Dulux Promise Exterior , Berger Wall Masta ,Nerolac Suraksha Plus ,Nippon Shogun Opus, One Style Power Bright) inclusive of providing abro tape on edges and article and cleaning of door, windows, floor and surface as required with all tools tackles and labour etc. complete for the work (With 2 Year Warranty) | Sqm | 70
385 | PWD | PWD BLD | 2015 | 14.68 | Providing and applying on exterior surface with PREMIUM Exterior emulsion paint of required shade to give protective and water proof finish minimum 3 coats applied @ 1.40 lit / 10Sqm up to final finish as per relevant I.S. Code 15489:2013 Type -2 Class D , C (Glossy /Semi Glossy finish ) (Product such as Asian Apex ,Dulux Weather Shield Prima E900 , Berger Weathercoat Antidust , Nerolac Everlas Excel , Nippon Sumo Etra, Opus True flex) inclusive of providing abro tape on edges and articleand cleaning of door, windows, floor and surface as required with all tools tackles and labour etc. complete for the work.(With 3Year Warranty.) | Sqm | 84
386 | PWD | PWD BLD | 2015 | 14.69 | Providing and applying exterior surface with PREMIUM HEAVY DUTY Glossy or Matt Finish Exterior Emulsion paint of required shade to give protective and water proof finish minimum three coats applied @ 1.43 lit / 10Sqm up to final finish as per relevant I.S. Code 15489:2013 Type -2 Class D , C , B & A ( Glossy / matt / Egg Shell finish )having high DFT and silicon aditive for elastomaric property (Product such as Asian Ultima ,Dulux Weathershield Maxx , Berger Weathercoat All Guard , Nerolac Excel Total , Nippon Durafresh Expert , Opus Tru Look) inclusive of providing abro tape on edges and article and cleaning of door, windows, floor and surface as required with all tools tackles and labour etc. complete for the work. (With 4 Year Warranty) | Sqm | 110
388 | PWD | PWD BLD | 2015 | 14.7 | Providing and applying acrylic modified resin EXTERIOR TEXTURED with special quality silica quartz plaster as an intermediate coating on external surface giving protective layer and decorative finish on plastered surface in approved design and shade (product such as Asian Apex Series Duracast Dulux weathersheald sandtax creation) as per manufacturer's specifications inclusive of providing abro tape on edges and article and cleaning of door, windows, floor and surface as required with all tools tackles and labour etc.complete for the work.
389 | PWD | PWD BLD | 2015 | 14.70.1 | 2.0mm thickness (average) having design scratched with leveled & smooth surface. | Sqm | 523
390 | PWD | PWD BLD | 2015 | 14.70.2 Amnd | 1.5mm thickness (average) having spray coat finish with special rollar. | Sqm | 439
391 |  |  |  |  | ENAMEL PAINT
392 | PWD | PWD BLD | 2015 | 14.71 Amnd | Providing and applying satin/ matt finish Enamel paint mimimum 2 coats in all surface applying @ 0.75 lit/ 10 Sqm up to required finish as per relevent I.S. code 2932: 2013 of (Product such as Asian satin Enamel, Dulux Promise Premium Enamel, Nerolac Synthatic Enamel, Opus Prime enamel) inclusive of providing abro tape on edges and article and cleaning of door, windows, floor and surface as required with all tools tackle and labour etc. complete for the work. | Sqm | 133
393 | PWD | PWD BLD | 2015 | 14.72 | Providing and applying Glossy finish Enamel paint mimimum 2 coats in all surface applying @ 0.75 lit/ 10 Sqm up to required finish as per relevent I.S. code 2932: 2013 of (Product such as Asian Apcolite Premium Enamel , Dulux Promise Premium Enamel , Nerolac Synthatic Enamel, Opus Prime enamel ) inclusive of providing abro tape on edges and article and cleaning of door, windows, floor and surface as required with all tools tackle and labour etc. complete for the work. | Sqm | 120
394 | PWD | PWD BLD | 2015 | 14.73 | Providing and applying priming coat on wood work applied @ 0.50 lit/Sqm as per relevant IS code 3536:1999 ( product such Asian trucare, Burger Wood Keeper, Dulux Duwel wood primer) with all tool tackles and labour etc for complete the work. | Sqm | 35
395 | PWD | PWD BLD | 2015 | 14.74 | Providing and applying priming coat on steel work with red oxide/ zinc phosphate primer applied @ 0.50 lit /Sqm as per relevant code 3536:1999 ( product such as Asian Zinc phosphate , Dulux Steel primer,Burger Red oxide primer ) with all tools tackles and labour etc. complete for the work. | Sqm | 35
396 | PWD | PWD BLD | 2015 | 14.75 | Providing and applying exterior Floor surface with PREMIUM HEAVY DUTY Exterior emulsion paint of required shade of minimum two coats applied @ 1.43 lit / 10Sqm up to final finish as per relevant I.S. Code 15489:2013 (Product such as Asian Apex Floor Guard ,Dulux Floorplus , Berger Weathercoat Floor Protector ,Indigo platium Series) with all tools tackles and labour etc. complete for the work (With 4 Year Warranty) | Sqm | 125
397 | PWD | PWD BLD | 2015 | 14.76 | Providing and applying Aluminium paint mimimum 2 coats in all metal surface applying @ 0.75 lit/ 10 Sqm up to required finish as per relevent I.S. code 2932: 2013 of (Product such as Asian Apcolite aluminium paint, Dulux Aliminium paint, Burger Superior Aluminium Paint) with all tools tackle and labour etc. complete for the work. | Sqm | 43
398 | PWD | PWD BLD | 2015 | 14.77 | Extra for painting exterior walls of height more than 10 m from ground level for every additional height of 3 m or part thereof for all painting work with all tools , tackles and labour etc.complete for the work. | Sqm | 7
399 | PWD | PWD BLD | 2015 | 14.78 | Providing and applying FRENCH SPRIT POLISH on new wood work after preparing the surface by rubbing down smooth with sand papers, covering the knots, if visible, applying a coat of wood filler, cleaning the surface, applying various (minimum 4 coats) of French spirit polish @0.35 lit/Sqm till the surface gives high gloss. inclusive of providing abro tape on edges and article and cleaning of adjucent surface with all tools, tackles and labour etc. complete for the work. | Sqm | 454
400 | PWD | PWD BLD | 2015 | 14.79 | Providing and applying ready to apply POLYURETHANE MODIFIED WOOD FINISH on new wood work in two coats with spray machine after preparing surface by rubbing down smooth with sand papers 180. this should be followed by smooth sanding with sand paper 320 or 400. wipe the surface to clean off loose dust particles for secong coat applied @0.10L/Sqm (product such as Asian Paints TouchWood, Dulux sadoline interior, Berger wood keeper 1KPU ) inclusive of providing abro tape on edges and article and cleaning of adjucent surface with all tools, tackles and labour etc. complete for the work. | Sqm | 339
401 | PWD | PWD BLD | 2015 | 14.8 Amnd | Providing and applying Polishing in high gloss/matt finish MELAMINE CLEAR POLISH on wood work in required color/wooden shade texture with following process in the sequence as detailed below:1.The surface to be polished is rubbed with sand paper 80/120 no. & then with sand paper of 160/180 nos.2.Applying two coats of sealer with spray gun and allowing sufficient drying time for 1st coat and 2nd coat is allowed to dry for 8 to 12 hrs.3.On drying of sealer coat, wet rubbing with emery cloth of finer grading with ample water to remove excess sealer layer and make the surface further smooth after this wet rubbing,then surface is applied with special grade melamine fillers to fill all the small and big holes/grooves etc. Filler coat to be allowed to dry for 4 to 6 hrs on which again a light wet rubbing is done this surface is further allowed to dry for 12 hrs.4.On this, 1st coat of melamine polish is applied with spray gun using melamine clear polishand melamine thinner in required proportion. This 1st coat is allowed to dry for 24 hrs then this dry surface is again fine wet rubbed smooth, which is further allowed to dry for 12 hrs.The final melamine polish is applied with compressor pressure spray gun using melamine clear polish and melamine thinner mixed in required proportion complete as per direction of Engineer-in-Charge. Final coat to be done in 2 layers without gap of time. inclusive of providing abro tape on edges and article and cleaning of adjucent surface with all tools, tackles and labour etc. complete for the work. | Sqm | 799
402 |  |  |  |  | RENEWING WORK
403 | PWD | PWD BLD | 2015 | 14.81 Amnd | Renewal including scraping with white washing/ Colour washing with lime to give an even shade in two coats on existing lime surface consumption of lime 2.50kg /10 Sqm as per relevant I.S. code 6278:1971 with all tools tackles and labour etc. complete for the work. | Sqm | 10
404 | PWD | PWD BLD | 2015 | 14.82 | Providing and applying for renewing the existing putty/paint surface with white cement based polymeric exterior grade putty for one or more coats applied @ 1.50 kg/ 10Sqm as per relevant I.S. code 17545:2021 (Product such as Birla wall care, Asian trucare, JK wall putty, Berger Bison wall putty) to make the surface smooth and even with all tools tackles and labour etc. complete for the work. | Sqm | 35
405 | PWD | PWD BLD | 2015 | 14.83 | Providing and applying for renewing on existing paint surface water proofing cement paint as per relevant I.S. code 5410:2013 of required shade (product such as Snowcem plus,J.K.Shri Cement paints,century cement Paints,Apex paints,Maxcoat Cement Paints ) with all tools tackles and labour etc. complete for the work .
406 | PWD | PWD BLD |  | 14.83.1 | two coats applied @ 1.5kg/10 sqm up to required finish | Sqm | 30
407 | PWD | PWD BLD |  | 14.83.2 | one coat applied @ 1.0 kg/10 sqm up to required finish | Sqm | 26
408 | PWD | PWD BLD | 2015 | 14.84 | Providing and applying renewing with Synthatic oil bound washable Distemper having VOC content less than 50gms/ lit. as per relevant I.S. Code 428:2000 (product such as Asian Tractor synthatic distemper , Berger Bison Lite , Dulux A100 , Birla Opus Style super smart) inclusive of providing abro tape on edges and article and cleaning of door, windows, floor and surface as required with all tools tackles and labour etc. complete for the work.
409 | PWD | PWD BLD |  | 14.84.1 | Two coats up to final finish to give an even shade applied 0.75 kg / 10Sqm | Sqm | 37
410 | PWD | PWD BLD |  | 14.84.2 | One coats up to final finish to give an even shade applied 0.35 kg / 10Sqm | Sqm | 25
411 | PWD | PWD BLD | 2015 | 14.85 | Providing and applying for renewing Acrylic washable Distemper or lite economy Plastic emulsion paint having VOC content less than 50gms/ lit as per relevant I.S. Code 428:2000 (product such as Tractor Uno, Dulux acrylic distemper, Berger Bison, Opus Style/ lite economy emulsion product such as Asian Tactor Spark ,Dulux Pomise sheen, Neroloc Litil Master, Berger Bison Lite, Nippon Superio.) inclusive of providing abro tape on edges and article and cleaning of door, windows, floor and surface as required with all tools tackles and labour etc. complete for the work.
412 | PWD | PWD BLD |  | 14.85.1 | Two coats up to final finish applied @ 0.750Kg/ 10Sqm | Sqm | 40
413 | PWD | PWD BLD |  | 14.85.2 | one coats up to final finish applied @ 0.45 Kg/ 10Sqm | Sqm | 27
414 | PWD | PWD BLD | 2015 | 14.86 | Providing and applying for renewing Economy Plastic emulsion paint with roller application as per relevant I.S. Code 15489:2013 Type -1 Class D & C (Glossy and Semi Glossy Finish) of required shade (product such as Tractor emulsion , Dulux Promise, Nerolac Bueaty Silver, Berger bison/breeze , Opus I30/ Style Paint) inclusive of providing abro tape on edges and article and cleaning of door, windows, floor and surface as required with all tools tackles and labour etc. complete for the work.
415 | PWD | PWD BLD |  | 14.86.1 | Two coats applied @ 0.85 lit / 10 Sqm up to final finish | Sqm | 53
416 | PWD | PWD BLD |  | 14.86.2 | One coats applied @ 0.6 lit / 10 Sqm up to final finish | Sqm | 33
417 | PWD | PWD BLD | 2015 | 14.87 | Providing and applying for renewing with Premium plastic emulsion paint with roller application as per relevant I.S. Code 15489:2013 Type -1 Class D & C ( Glossy and Semi Glossy Finish) of required shade (Product such as Asian Apcolite Premium ,Dulux Super Cover, Berger Easy Clean ,Nippon Breezee Metex Gold, Opus I-50 / Calista) inclusive of providing abro tape on edges and article and cleaning of door, windows, floor and surface as required with all tools tackles and labour etc. complete for the work.
418 | PWD | PWD BLD |  | 14.87.1 | Two coats applied @ 0.75 lit / 10Sqm up to final finish | Sqm | 64
419 | PWD | PWD BLD |  | 14.87.2 | One coats applied @ 0.45 lit / 10Sqm up to final finish | Sqm | 46
420 | PWD | PWD BLD | 2015 | 14.88 | Providing and applying for renewing Luxury plastic emulsion paint with roller application as per relevant I.S. Code 15489:2013 Type -1 Class D , C , B & A (Glossy/Semi Glossy and Matt ,Egg Shell or Satin finish) of required shade (Product such as Asian Royale Shyne, Dulux Velvet Touch, Berger Silk Luxury Emulsion ,Nippon Impression Pearl , Opus Pure Elegance) inclusive of providing abro tape on edges and article and cleaning of door, windows, floor and surface as required with all tools tackles and labour etc. complete for the work.
421 | PWD | PWD BLD |  | 14.88.1 | Two coats applied @ 0.75 lit / 10Sqm up to final finish | Sqm | 77
422 | PWD | PWD BLD |  | 14.88.2 | One coats applied @ 0.45 lit / 10Sqm up to final finish | Sqm | 51
423 | PWD | PWD BLD | 2015 | 14.89 | Providing and applying for renewing on exterior surface with Lite Economy Exterior Emulsion paint of required shades to give protective and water proof finish as per relevant I.S. Code 15489:2013 Type -2 Class D , C (Glossy /Semi Glossy finish) (Product such as Asian ACE Spark ,Dulux Pomise exterior smart , Nerolac Littil Master, Berger Bison Lite, Nippon Superio etc) inclusive of providing abro tape on edges and article and cleaning of door, windows, floor and surface as required with all tools tackles and labour etc. complete for the work.
424 |  |  |  | 14.89.1 | Two coats applied @ 0.75lit / 10Sqm up to final finish | Sqm | 37
425 |  |  |  | 14.89.2 | One coats applied @ 0.45 lit / 10Sqm up to final finish | Sqm | 27
426 | PWD | PWD BLD | 2015 | 14.9 | Providing and applying for renewing on exterior surface with Economy Exterior Emulsion paint of required shades to give protective and water proof finish as per relevant I.S. Code 15489:2013 Type -2 Class D , C ( Glossy /Semi Glossy finish) (Product such as Asian Ace ,Dulux Promise Exterior , Berger Wall Masta ,Nerolac Suraksha Plus ,Nippon Shogun, Opus One Style Power Bright) inclusive of providing abro tape on edges and article and cleaning of door, windows, floor and surface as required with all tools tackles and labour etc. complete for the work.
427 | PWD | PWD BLD |  | 14.90.1 | Two coats applied @ 0.75lit / 10Sqm up to final finish | Sqm | 41
428 | PWD | PWD BLD |  | 14.90.2 | One coats applied @ 0.45 lit / 10Sqm up to final finish | Sqm | 32
429 | PWD | PWD BLD | 2015 | 14.91 | Providing and applying for renewing on exterior surface with PREMIUM Exterior emulsion paint of required shade to give protective and water proof finish as per relevant I.S. Code 15489:2013 Type -2 Class D , C (Glossy /Semi Glossy finish) (Product such as Asian Apex ,Dulux Weather Shield Prima E900, Berger Weathercoat Antidust ,Nerolac Everlas Excel ,Nippon Sumo Etra, Opus True flex) inclusive of providing abro tape on edges and article and cleaning of door, windows, floor and surface as required with all tools tackles and labour etc. complete for the work.
430 | PWD | PWD BLD |  | 14.91.1 | Two coats applied @ 0.75lit / 10Sqm up to final finish | Sqm | 49
431 | PWD | PWD BLD |  | 14.91.2 | One coats applied @ 0.45 lit / 10Sqm up to final finish | Sqm | 34
432 | PWD | PWD BLD | 2015 | 14.92 | Providing and applying for renewing exterior surface with PREMIUM HEAVY DUTY Glossy or Matt Finish exterior emulsion paint of required shade to give protective and water proof finish as per relevant I.S. Code 15489:2013 Type -2 Class D , C , B & A (Glossy / matt / Egg Shell finish) having high DFT and silicon aditive for elastomaric property (Product such as Asian Ultima ,Dulux Weathershield Ultraclean , Berger Weathercoat all Guard , Nerolac Excel Total , Nippon Durafresh Expert , Opus Tru Look) inclusive of providing abro tape on edges and article and cleaning of door, windows, floor and surface as required with all tools tackles and labour etc. complete for work.
433 | PWD | PWD BLD | 2015 | 14.92.1 | Two coats applied @ 0.75 lit / 10Sqm up to final finish | Sqm | 60
434 | PWD | PWD BLD | 2015 | 14.92.2 | One coats applied @ 0.45 lit / 10Sqm up to final finish | Sqm | 42
435 | PWD | PWD BLD | 2015 | 14.93 | Providing and applying renewing satin/ matt finish Enamel paint one coats in all surface applying @ 0.75 lit/ 10 Sqm up to required finish as per relevent I.S. code 2932: 2013 of (Product such as Asian satin Enamel, Dulux Promise Premium Enamel , Nerolac Synthatic Enamel, Opus Prime enamel ) inclusive of providing abro tape on edges and article and cleaning of door, windows, floor and surface as required with all tools tackle and labour etc.complete for the work. | Sqm | 83
436 | PWD | PWD BLD | 2015 | 14.94 | Providing and applying renewing glossy finish Enamel paint one coats in all surface applying @ 0.75 lit/ 10 Sqm up to required finish as per relevent I.S. code 2932: 2013 of (Product such as Asian Apcolite Premium Enamel , Dulux Promise Premium Enamel , Nerolac Synthatic Enamel, Opus Prime enamel ) inclusive of providing abro tape on edges and article and cleaning of door, windows, floor and surface as required with all tools tackle and labour etc.complete for the work. | Sqm | 73
437 | PWD | PWD BLD | 2015 | 14.95 | Providing and applying renewing exterior floor surface with PREMIUM HEAVY DUTY ACRYLIC exterior emulsion paint of required shade of one coats applied @ 0.75 lit / 10Sqm up to final finish as per relevant I.S. Code 15489:2013 (Product such as Asian Apex Floor Guard ,Dulux Floorplus , Berger Weathercoat Floor Protector , Indigo platium Series) with all tools tackles and labour etc.complete for work. | Sqm | 81
438 | PWD | PWD BLD | 2015 | 14.96 | Removing white or colour wash/distemper by scrapping, sand papering and preparing the surface smooth including necessary repair to scratches etc.complete. | Sqm | 7
439 | PWD | PWD BLD | 2015 | 14.97 | Removing of paint on internal plastic emulsion/enamel paint by scraping sand papering and preparing the surfaces smooth including necessary repair to scratches etc.complete. | Sqm | 8
440 | PWD | PWD BLD | 2015 | 14.98 | Removing of paint on external surface exterior emulsion/cement paint by scraping sand papering and preparing the surfaces smooth including necessary repair to scratches etc. complete at all height. | Sqm | 10
441 | PWD | PWD BLD | 2015 | 14.99 | Providing and applying FRENCH SPRIT POLISH on existing polished wood work including removing the polish and preparing the surface by rubbing down smooth with sand papers, covering the knots, if visible, applying a coat of wood filler, cleaning the surface, applying various (minimum 2 coats) of French spirit polish till the surface gives high gloss inclusive of providing abro tape on edges and article and cleaning of adjucent surface with all tools, tackles and labour etc. complete for the work. | Sqm | 307
442 | PWD | PWD BLD | 2015 | 14.100 Amnd | Providing and applying ready to apply POLYURETHANE MODIFIED WOOD FINISH on existing polish surface including removing the old polish and applying with spray machine after preparing surface by rubbing down smooth with sand paper no.180. this should be followed by smooth sanding with sand paper no320 or 400. wipe the surface to clean off loose dust particles for secong coat applied @0.05L/Sqm (product such as Asian Paints TouchWood, Dulux sadoline interior, Berger wood keeper 1KPU ) inclusive of providing abro tape on edges and article and cleaning of adjucent surface with all tools, tackles and labour etc. complete for the work. | Sqm | 266
443 | PWD | PWD BLD | 2015 | 16.8 | Dismantling flag stone flooring laid in cement/lime mortar including stacking of serviceable material and disposal of unserviceable material with in 50 metre lead. | sqm | 57
444 | PWD | PWD BLD | 2015 | 16.9 | Dismantling of old tarfelts of water proofing treatment of any course from the top of roof of any floor including disposal and removal of material with 50 metre lead. | sqm | 11
445 | PWD | PWD BLD | 2015 | 16.10 | Dismantling cement asbestos or other hard board ceiling or partition wall including stacking of serviceable material and disposal of unserviceable material within 50m lead. | sqm | 13.5
446 | PWD | PWD BLD | 2015 | 16.18 | Dismantling asbestos sheet roofing including ridges, hips valley and gutters and stacking the materials with 50 m lead. | sqm | 16.5
447 | PWD | PWD BLD | 2015 | 16.26 | Dismantling doors chowkhats with shutters (steel or wood) including architrave, hold fast etc. complete and stacking within 50 metres lead. | each | 100
448 | PWD | PWD BLD | 2015 | 16.27 | Dismantling windows chowkhats with shutters (steel or wood) including architrave, hold fast etc. complete and stacking within 50 metres lead.. | each | 66.5
449 | PWD | PWD BLD | 2015 | 16.28 | Taking out door shutters (steel or wood) including stacking within 50 metres lead. | each | 46.5
450 | PWD | PWD BLD | 2015 | 16.29 | Taking out window shutters (steel or wood) including stacking within 50 metres lead. | each | 33.5
451 | PWD | PWD BLD | 2015 | 16.31 | Dismantling steel work in built-up section in angles, channels, flats Isection and T-section including all gusset plates, bolts, nuts, cutting rivets, welding etc., including dismembering and stacking within 50 metres lead. | kg | 1
452 | PWD | PWD BLD | 2015 | 16.36 | Dismantling terrazzo or mosaic or glazed vitreous or patent cement or tiled flooring or dado skirting of any thickness without sub base. | sqm | 22.5
453 | PWD | PWD BLD | 2015 | 16.37 | Dismantling lime/ cement plaster or skirting at any height raking out joints and cleaning the surface for plaster including disposal of rubbish within 50 metres lead. | sqm | 11
454 | PWD | PWD BLD | 2015 | 16.42 | Demolishing R.C.C. work including stacking of steel bars and disposal of unserviceable material within 50 metre lead. | cum | 768
455 | PWD | PWD BLD | 2015 | 16.43.1 | Demolishing cement concrete including disposal of material within 50 metre lead. 1:4:8 or leaner mix | cum | 329
456 | PWD | PWD BLD | 2015 | 16.43.2 | Demolishing cement concrete including disposal of material within 50 metre lead. 1:3:6 or richer mix | cum | 549
457 | PWD | PWD BLD | 2015 | 16.51.1 | Dismantling C.I. or asbestos rain water pipes with fittings & clamps including stacking the material within 50 metre lead 75 mm to 100mm dia pipe | metre | 16.5
458 | PWD | PWD BLD | 2015 | 16.53.1 | Removing following vitreous china sanitorywares carefully for re-use including stacking within 50 metres lead. Wash basin of all sizes and shapes | each | 30.5
459 | PWD | PWD BLD | 2015 | 16.53.2 | Removing following vitreous china sanitorywares carefully for re-use including stacking within 50 metres lead. Urinals of all sizes and shapes | each | 38
460 | PWD | PWD BLD | 2015 | 16.53.3 | Removing following vitreous china sanitorywares carefully for re-use including stacking within 50 metres lead. European/ Anglo Indian WC pan of all sizes | each | 46
461 | PWD | PWD BLD | 2015 | 16.53.4 | Removing following vitreous china sanitorywares carefully for re-use including stacking within 50 metres lead. Cysten of all sizes and shapes | each | 34.5
462 | PWD | PWD BLD | 2015 | 16.53.5 | Removing following vitreous china sanitorywares carefully for re-use including stacking within 50 metres lead. PVC Cistern | each | 23
463 | PWD | PWD BLD | 2015 | 17.1.1 | Repairs to plaster in patches of area 2.5 sq. metres and under including cutting the patch in proper shape, raking out joints and preparing and plastering the surface of the walls with cement mortar 1:4 (1 cement : 4 fine sand) complete including disposal of rubbish to the dumping ground within 50metres lead : Thickness upto 15mm | sqm | 132
464 | PWD | PWD BLD | 2015 | 17.1.2 | Repairs to plaster in patches of area 2.5 sq. metres and under including cutting the patch in proper shape, raking out joints and preparing and plastering the surface of the walls with cement mortar 1:4 (1 cement : 4 fine sand) complete including disposal of rubbish to the dumping ground within 50metres lead : Thickness more than 15mm and upto 20mm | sqm | 148
465 | PWD | PWD BLD | 2015 | 17.2.1 | Providing and replacing broken floor tile with ceramic glazed floor tiles conforming to IS : 15622 of approved size, make, colour, shade laid on 20 mm thick Cement Mortar 1:4 (1 cement : 4 coarse sand) including removing the broken tile and mortar, pointing the joints with white cement mixed with matching pigment etc., complete. Size 300x300mm | sqm | 1151
466 | PWD | PWD BLD | 2015 | 17.2.2 | Providing and replacing broken floor tile with ceramic glazed floor tiles conforming to IS : 15622 of approved size, make, colour, shade laid on 20 mm thick Cement Mortar 1:4 (1 cement : 4 coarse sand) including removing the broken tile and mortar, pointing the joints with white cement mixed with matching pigment etc., complete. Size above 300x300mm | sqm | 1187
467 | PWD | PWD BLD | 2015 | 17.3.1 | Providing and replacing broken floor tile with rectified ceramic glazed floor tiles of size 300x300mm and above conforming to IS : 15622 of approved make, colour, shade laid on 20 mm thick Cement Mortar 1:4 (1 cement : 4 coarse sand) including removing the broken tile and mortar, pointing the joints with white cement mixed with matching pigment etc., complete. In all colours except White, Ivory, Grey, Fume Red Brown, | sqm | 1317
468 | PWD | PWD BLD | 2015 | 17.3.2 | Providing and replacing broken floor tile with rectified ceramic glazed floor tiles of size 300x300mm and above conforming to IS : 15622 of approved make, colour, shade laid on 20 mm thick Cement Mortar 1:4 (1 cement : 4 coarse sand) including removing the broken tile and mortar, pointing the joints with white cement mixed with matching pigment etc., complete. In colours such as White, Ivory, Grey, Fume Red Brown, | sqm | 1364
469 | PWD | PWD BLD | 2015 | 17.4 | Providing and replacing broken floor tile with porcelain floor tiles of size 600x600mm with water absorption's less than 0.5% and conforming to IS : 15622 of approved make , laid on 20mm thick cement mortar 1:4 (1 cement : 4 coarse sand) including removing the broken tile and mortar, grouting the joints with white cement and matching pigments etc. complete: | sqm | 1169
470 | PWD | PWD BLD | 2015 | 17.5 | Providing and replacing broken floor tile with vitrified floor tiles with soluble salt printing, of size 600x600mm with water absorption less than 0.5% and conforming to IS : 15622 of approved make, laid on 20mm thick cement mortar 1:4 (1 cement : 4 coarse sand) including removing the broken tile and mortar, grouting the joints with white cement and matching pigments etc. complete: | sqm | 1422
471 | PWD | PWD BLD | 2015 | 17.6.1 | Providing and replacing broken floor tile with vitrified floor tiles with double charge/ multi charge printing with water absorption less than 0.5% and conforming to IS : 15622 of approved make in all colours and shades and size mentioned below (+/- 10mm), laid on 20mm thick cement mortar 1:4 (1 cement : 4 coarse sand) including removing the broken tile and mortar, grouting the joints with white cement and matching pigments etc. complete: Size 600x600mm | sqm | 1611
472 | PWD | PWD BLD | 2015 | 17.6.2 | Providing and replacing broken floor tile with vitrified floor tiles with double charge/ multi charge printing with water absorption less than 0.5% and conforming to IS : 15622 of approved make in all colours and shades and size mentioned below (+/- 10mm), laid on 20mm thick cement mortar 1:4 (1 cement : 4 coarse sand) including removing the broken tile and mortar, grouting the joints with white cement and matching pigments etc. complete: Size 800x800mm | sqm | 1805
473 | PWD | PWD BLD | 2015 | 17.6.3 | Providing and replacing broken floor tile with vitrified floor tiles with double charge/ multi charge printing with water absorption less than 0.5% and conforming to IS : 15622 of approved make in all colours and shades and size mentioned below (+/- 10mm), laid on 20mm thick cement mortar 1:4 (1 cement : 4 coarse sand) including removing the broken tile and mortar, grouting the joints with white cement and matching pigments etc. complete: Size 1000x1000mm | sqm | 2021
474 | PWD | PWD BLD | 2015 | 17.7.1 | Providing and replacing broken vitreous china water closet squatting pan (Indian type) including removing the broken squatting pan and mortar, cutting and making good the walls and floors wherever required: White Long pattern W.C. pan of size 580 mm | each | 1448
475 | PWD | PWD BLD | 2015 | 17.7.2 | Providing and replacing broken vitreous china water closet squatting pan (Indian type) including removing the broken squatting pan and mortar, cutting and making good the walls and floors wherever required: Coloured Long pattern W.C. pan of size 580 mm | each | 1795
476 | PWD | PWD BLD | 2015 | 17.7.3 | Providing and replacing broken vitreous china water closet squatting pan (Indian type) including removing the broken squatting pan and mortar, cutting and making good the walls and floors wherever required: White Orissa pattern W.C. pan of size 580x440 mm | each | 1888
477 | PWD | PWD BLD | 2015 | 17.7.4 | Providing and replacing broken vitreous china water closet squatting pan (Indian type) including removing the broken squatting pan and mortar, cutting and making good the walls and floors wherever required: Coloured Orissa pattern W.C. pan of size 580x440 mm | each | 2535
478 | PWD | PWD BLD | 2015 | 17.8.1 | Providing and replacing broken vitreous china water closet (European type W.C. pan) including removing the broken water closet (European type W.C. pan) cutting and making good the walls and floors wherever required : White pedestal type | each | 1295
479 | PWD | PWD BLD | 2015 | 17.8.2 | Providing and replacing broken vitreous china water closet (European type W.C. pan) including removing the broken water closet (European type W.C. pan) cutting and making good the walls and floors wherever required : Coloured pedestal type | each | 1810
480 | PWD | PWD BLD | 2015 | 17.8.3 | Providing and replacing broken vitreous china water closet (European type W.C. pan) including removing the broken water closet (European type W.C. pan) cutting and making good the walls and floors wherever required : White wall hung type | each | 2943
481 | PWD | PWD BLD | 2015 | 17.8.4 | Providing and replacing broken vitreous china water closet (European type W.C. pan) including removing the broken water closet (European type W.C. pan) cutting and making good the walls and floors wherever required : Coloured wall hung type | each | 4299
482 | PWD | PWD BLD | 2015 | 17.9.1 | Fixing chowkhats in existing opening including embedding chowkhats in floors or walls cutting masonry for holdfasts embedding hold fasts in cement concrete blocks with cement concrete 1:3:6 (1 cement : 3 coarse sand : 6 graded stone aggregate 20 mm nominal size) painting two coats of approved wood preservative to sides of chowkhats and making good the damages to walls and floors as required complete including disposal of rubbish to the dumping ground within 50 metres lead : Door chowkhats | each | 441
483 | PWD | PWD BLD | 2015 | 17.9.2 | Fixing chowkhats in existing opening including embedding chowkhats in floors or walls cutting masonry for holdfasts embedding hold fasts in cement concrete blocks with cement concrete 1:3:6 (1 cement : 3 coarse sand : 6 graded stone aggregate 20 mm nominal size) painting two coats of approved wood preservative to sides of chowkhats and making good the damages to walls and floors as required complete including disposal of rubbish to the dumping ground within 50 metres lead : Window chowkhats | each | 317
484 | PWD | PWD BLD | 2015 | 17.9.3 | Fixing chowkhats in existing opening including embedding chowkhats in floors or walls cutting masonry for holdfasts embedding hold fasts in cement concrete blocks with cement concrete 1:3:6 (1 cement : 3 coarse sand : 6 graded stone aggregate 20 mm nominal size) painting two coats of approved wood preservative to sides of chowkhats and making good the damages to walls and floors as required complete including disposal of rubbish to the dumping ground within 50 metres lead : Clerestory window chowkhats | each | 219
485 | PWD | PWD BLD | 2015 | 17.1 | Fixing chowkhat in existing opening in brick / RCC wall with dash fasteners/ chemical fastener of appropriate size (3nos on each vertical member of door chowkhat and 2 nos. on each vertical member of window chowkhats including cost of dash fasteners/ chemical fastener. | each | 94
486 | PWD | PWD BLD | 2015 | 17.11 | Making the opening in brick masonry for door/ window/ clerestory window including dismantling in floor or walls by cutting masonry and making good the damages to walls, flooring and jambs complete to match existing surface i/c disposal of malba/ rubbish to the nearest municipal dumping ground. | sqm | 272
487 | PWD | PWD BLD | 2015 | 17.12.1 | Renewing glass panes, with putty and nails wherever necessary: Float glass panes of thickness 4 mm | sqm | 524
488 | PWD | PWD BLD | 2015 | 17.12.2 | Renewing glass panes, with putty and nails wherever necessary: Float glass panes of thickness 5.5 mm | sqm | 620
489 | PWD | PWD BLD | 2015 | 17.13.1 | Renewing glass panes, with wooden fillets wherever necessary: Float glass panes of thickness 4 mm | sqm | 669
490 | PWD | PWD BLD | 2015 | 17.13.2 | Renewing glass panes, with wooden fillets wherever necessary: Float glass panes of thickness 5.5 mm | sqm | 765
491 | PWD | PWD BLD | 2015 | 17.16 | Renewal of old putty of glass panes (length) | metre | 13.5
492 | PWD | PWD BLD | 2015 | 17.17 | Refixing old glass panes with putty and nails | sqm | 175
493 | PWD | PWD BLD | 2015 | 17.18 | Fixing old glass panes with wooden fillets (excluding cost of fillets) | sqm | 140
494 | PWD | PWD BLD | 2015 | 17.24 | Providing and fixing galvanized wire gauge having M.S. wire dia of 0.45 mm for doors, windows, clerestory windows excluding hinges. | sqm | 541
495 | PWD | PWD BLD | 2015 | 17.25.1 | Providing and replacing broken/ damaged false ceiling tiles with new ceiling tiles on existing frame work. 12mm thick unveneered Nova teak or equivalent super plain tiles | sqm | 604
496 | PWD | PWD BLD | 2015 | 17.25.2 | Providing and replacing broken/ damaged false ceiling tiles with new ceiling tiles on existing frame work. 12 mm thick half random perorated tiles Perforated area 5% | sqm | 546
497 | PWD | PWD BLD | 2015 | 17.25.3 | Providing and replacing broken/ damaged false ceiling tiles with new ceiling tiles on existing frame work. 12 mm thick half random perorated tiles Perforated area 13% | sqm | 583
498 | PWD | PWD BLD | 2015 | 17.25.4 | Providing and replacing broken/ damaged false ceiling tiles with new ceiling tiles on existing frame work. 12.5 mm thick Glass fibre reinforced Gypsum board. | sqm | 401
499 | PWD | PWD BLD | 2015 | 18.1.1 | Providing and fixing water closet squatting pan (Indian type W.C. pan ), 100mm sand cast Iron P or S trap, 10 litre low level P.V.C. flushing cistern (same colour) conforming to IS : 7231, with flush bend and other fittings and fixtures complete including cutting and making good the walls and floors wherever required : White Long pattern W.C. pan of size 580 mm | each | 2459
500 | PWD | PWD BLD | 2015 | 18.1.2 | Providing and fixing water closet squatting pan (Indian type W.C. pan ), 100mm sand cast Iron P or S trap, 10 litre low level P.V.C. flushing cistern (same colour) conforming to IS : 7231, with flush bend and other fittings and fixtures complete including cutting and making good the walls and floors wherever required : Coloured Long pattern W.C. pan of size 580 mm | each | 2913
501 | PWD | PWD BLD | 2015 | 18.1.3 | Providing and fixing water closet squatting pan (Indian type W.C. pan ), 100mm sand cast Iron P or S trap, 10 litre low level P.V.C. flushing cistern (same colour) conforming to IS : 7231, with flush bend and other fittings and fixtures complete including cutting and making good the walls and floors wherever required : White Orissa pattern W.C. pan of size 580x440 mm | each | 2899
502 | PWD | PWD BLD | 2015 | 18.2.1 | Providing and fixing vitreous china water closet squatting pan (Indian type) including cutting and making good the walls and floors wherever required: White Long pattern W.C. pan of size 580 mm | each | 999
503 | PWD | PWD BLD | 2015 | 18.2.4 | Providing and fixing vitreous china water closet squatting pan (Indian type) including cutting and making good the walls and floors wherever required: Coloured Orissa pattern W.C. pan of size 580x440 mm | each | 2086
504 | PWD | PWD BLD | 2015 | 18.6.1 | Providing and fixing white vitreous china pedestal type (European type/ wash down type) water closet pan including cutting and making good the walls and floors wherever required: White pedestal type | each | 1180
505 | PWD | PWD BLD | 2015 | 18.6.2 | Providing and fixing white vitreous china pedestal type (European type/ wash down type) water closet pan including cutting and making good the walls and floors wherever required: Coloured pedestal type | each | 1695
506 | PWD | PWD BLD | 2015 | 18.6.3 | Providing and fixing white vitreous china pedestal type (European type/ wash down type) water closet pan including cutting and making good the walls and floors wherever required: White wall hung type | each | 2714
507 | PWD | PWD BLD | 2015 | 18.7.1 | Providing and fixing 10 litre capacity P.V.C. low level flushing cistern conforming to IS : 7231, with all fittings and fixtures complete. White | each | 729
508 | PWD | PWD BLD | 2015 | 18.12.1 | Providing and fixing vitreous china pedestal type water closet (European type) with inbuilt 10 litre low level vitreous china flushing cistern, ISI marked plastic seat and lid (same colour), mosquito proof coupling complete: White | each | 5108
509 | PWD | PWD BLD | 2015 | 18.12.2 | Providing and fixing vitreous china pedestal type water closet (European type) with inbuilt 10 litre low level vitreous china flushing cistern, ISI marked plastic seat and lid (same colour), mosquito proof coupling complete: Coloured | each | 6732
510 | PWD | PWD BLD | 2015 | 18.15 | Providing and fixing one piece construction white vitreous china squatting plate urinal with an integral rim longitudinal flushing pipe,standard size G.I. flush pipe for back and front flush, C.P. brass coupling complete including cutting and making good the walls and floors etc. wherever required : | each | 2014
511 | PWD | PWD BLD | 2015 | 18.17.1 | Providing and fixing vitreous china wash basin with C.I. brackets, 32 mm C.P. brass waste of standard pattern, including painting of brackets, cutting and making good the walls wherever required : White Size 550x450 mm | each | 1430
512 | PWD | PWD BLD | 2015 | 18.17.2 | Providing and fixing vitreous china wash basin with C.I. brackets, 32 mm C.P. brass waste of standard pattern, including painting of brackets, cutting and making good the walls wherever required : White Size 550x400 mm | each | 1408
513 | PWD | PWD BLD | 2015 | 18.17.3 | Providing and fixing vitreous china wash basin with C.I. brackets, 32 mm C.P. brass waste of standard pattern, including painting of brackets, cutting and making good the walls wherever required : White Size 450x325 mm | each | 1203
514 | PWD | PWD BLD | 2015 | 18.18.3 | Providing and fixing white vitreous china wash basin including makingall connections but excluding the cost of fittings : White size 450x325 mm | each | 724
515 | PWD | PWD BLD | 2015 | 18.18.10 | Providing and fixing white vitreous china wash basin including makingall connections but excluding the cost of fittings : Coloured Angle back size 400x400 mm | each | 1058
516 | PWD | PWD BLD | 2015 | 18.18.11 | Providing and fixing white vitreous china wash basin including makingall connections but excluding the cost of fittings : Coloured Oval or round size 550x400mm. | each | 1703
517 | PWD | PWD BLD | 2015 | 18.21.2 | Providing and fixing Stainless Steel A ISI 304 (18/8) kitchen sink with drain board as per IS 13983 with C.I. brackets and stainless steel plug 40 mm including painting of fittings and brackets, cutting and making good the walls wherever required : 1040x510 mm bowl size 460x410x200 mm | each | 8539
518 | PWD | PWD BLD | 2015 | 18.21.3 | Providing and fixing Stainless Steel A ISI 304 (18/8) kitchen sink with drain board as per IS 13983 with C.I. brackets and stainless steel plug 40 mm including painting of fittings and brackets, cutting and making good the walls wherever required : 1000x510 mm bowl size 460x410x175 mm | each | 8150
519 | PWD | PWD BLD | 2015 | 18.21.4 | Providing and fixing Stainless Steel A ISI 304 (18/8) kitchen sink with drain board as per IS 13983 with C.I. brackets and stainless steel plug 40 mm including painting of fittings and brackets, cutting and making good the walls wherever required : 915x460 mm bowl size 410x355x175 mm | each | 7152
520 | PWD | PWD BLD | 2015 | 18.22.1 | Providing and fixing Stainless Steel A ISI 304 (18/8) kitchen sink without drain board as per IS 13983 with C.I. brackets and stainless steel plug 40 mm including painting of fittings and brackets, cutting and making good the walls wherever required : 345x445 mm bowl depth 200 mm. | each | 6298
521 | PWD | PWD BLD | 2015 | 18.22.2 | Providing and fixing Stainless Steel A ISI 304 (18/8) kitchen sink without drain board as per IS 13983 with C.I. brackets and stainless steel plug 40 mm including painting of fittings and brackets, cutting and making good the walls wherever required : 560x410 mm bowl depth 215 mm. | each | 6210
522 | PWD | PWD BLD | 2015 | 18.22.3 | Providing and fixing Stainless Steel A ISI 304 (18/8) kitchen sink without drain board as per IS 13983 with C.I. brackets and stainless steel plug 40 mm including painting of fittings and brackets, cutting and making good the walls wherever required : 410x355 mm bowl depth 165 mm. | each | 4396
523 | PWD | PWD BLD | 2015 | 18.23.2 | Providing and fixing white vitreous china laboratory sink with C.I. brackets, C.P. brass chain with rubber plug 40mm C.P brass waste and 40mm C.P. brass trap with necessary C.P. brass unions complete including painting of brackets, cutting and making good the wall wherever required : Size 600x450x200mm | each | 4502
524 | PWD | PWD BLD | 2015 | 18.76.1 | Providing and fixing on wall face or under floor UV stabilized Unplasticised Rigid PVC pipes (single socketed) having 3.2mm wall thickness conforming to IS : 13592 (4kg/sqcm) including required couplers, jointing with seal ring conforming to IS : 5382 leaving 10 mm gap for thermal expansion etc complete. 75 mm dia pipe. | each | 182
525 | PWD | PWD BLD | 2015 | 18.76.2 | Providing and fixing on wall face or under floor UV stabilized Unplasticised Rigid PVC pipes (single socketed) having 3.2mm wall thickness conforming to IS : 13592 (4kg/sqcm) including required couplers, jointing with seal ring conforming to IS : 5382 leaving 10 mm gap for thermal expansion etc complete. 110 mm dia pipe. | metre | 267
526 | PWD | PWD BLD | 2015 | 18.76.3 | Providing and fixing on wall face or under floor UV stabilized Unplasticised Rigid PVC pipes (single socketed) having 3.2mm wall thickness conforming to IS : 13592 (4kg/sqcm) including required couplers, jointing with seal ring conforming to IS : 5382 leaving 10 mm gap for thermal expansion etc complete. 150 mm dia pipe. | metre | 440
527 | PWD | PWD BLD | 2015 | 18.77.1.1 | Providing and fixing on wall face UV stabilized Unplasticised - PVC moulded fittings/ accessories having 3.2mm wall thickness for Rigid PVC pipes conforming to IS : 13592 (heavy) jointing with seal ring conforming to IS : 5382 leaving 10 mm gap for thermal expansion. Tee/ Tee with door/ Bend 45°/ Bend 90° 75 mm | each | 113
528 | PWD | PWD BLD | 2015 | 18.77.1.2 | Providing and fixing on wall face UV stabilized Unplasticised - PVC moulded fittings/ accessories having 3.2mm wall thickness for Rigid PVC pipes conforming to IS : 13592 (heavy) jointing with seal ring conforming to IS : 5382 leaving 10 mm gap for thermal expansion. Tee/ Tee with door/ Bend 45°/ Bend 90° 110 mm | each | 154
529 | PWD | PWD BLD | 2015 | 18.77.1.3 | Providing and fixing on wall face UV stabilized Unplasticised - PVC moulded fittings/ accessories having 3.2mm wall thickness for Rigid PVC pipes conforming to IS : 13592 (heavy) jointing with seal ring conforming to IS : 5382 leaving 10 mm gap for thermal expansion. Tee/ Tee with door/ Bend 45°/ Bend 90° 150 mm | each | 273
530 | PWD | PWD BLD | 2015 | 18.77.2.1 | Providing and fixing on wall face UV stabilized Unplasticised - PVC moulded fittings/ accessories having 3.2mm wall thickness for Rigid PVC pipes conforming to IS : 13592 (heavy) jointing with seal ring conforming to IS : 5382 leaving 10 mm gap for thermal expansion. Double "Y" with or without door 75 mm | each | 129
531 | PWD | PWD BLD | 2015 | 18.77.2.2 | Providing and fixing on wall face UV stabilized Unplasticised - PVC moulded fittings/ accessories having 3.2mm wall thickness for Rigid PVC pipes conforming to IS : 13592 (heavy) jointing with seal ring conforming to IS : 5382 leaving 10 mm gap for thermal expansion. Double "Y" with or without door 110 mm | each | 224
532 | PWD | PWD BLD | 2015 | 18.77.3.1 | Providing and fixing on wall face UV stabilized Unplasticised - PVC moulded fittings/ accessories having 3.2mm wall thickness for Rigid PVC pipes conforming to IS : 13592 (heavy) jointing with seal ring conforming to IS : 5382 leaving 10 mm gap for thermal expansion. Vent covel 75 mm | each | 34
533 | PWD | PWD BLD | 2015 | 18.77.3.2 | Providing and fixing on wall face UV stabilized Unplasticised - PVC moulded fittings/ accessories having 3.2mm wall thickness for Rigid PVC pipes conforming to IS : 13592 (heavy) jointing with seal ring conforming to IS : 5382 leaving 10 mm gap for thermal expansion. Vent covel 110 mm | each | 44
534 | PWD | PWD BLD | 2015 | 18.77.4.1 | Providing and fixing on wall face UV stabilized Unplasticised - PVC moulded fittings/ accessories having 3.2mm wall thickness for Rigid PVC pipes conforming to IS : 13592 (heavy) jointing with seal ring conforming to IS : 5382 leaving 10 mm gap for thermal expansion. Access door cap 75 mm | each | 49.5
535 | PWD | PWD BLD | 2015 | 18.77.4.2 | Providing and fixing on wall face UV stabilized Unplasticised - PVC moulded fittings/ accessories having 3.2mm wall thickness for Rigid PVC pipes conforming to IS : 13592 (heavy) jointing with seal ring conforming to IS : 5382 leaving 10 mm gap for thermal expansion. Access door cap 110 mm | each | 59
536 | PWD | PWD BLD | 2015 | 18.77.5 | Providing and fixing on wall face UV stabilized Unplasticised - PVC moulded fittings/ accessories having 3.2mm wall thickness for Rigid PVC pipes conforming to IS : 13592 (heavy) jointing with seal ring conforming to IS : 5382 leaving 10 mm gap for thermal expansion. "P" trap 110mmx110mm long | each | 227
537 | PWD | PWD BLD | 2015 | 18.77.6 | Providing and fixing on wall face UV stabilized Unplasticised - PVC moulded fittings/ accessories having 3.2mm wall thickness for Rigid PVC pipes conforming to IS : 13592 (heavy) jointing with seal ring conforming to IS : 5382 leaving 10 mm gap for thermal expansion. Nahani trap 110x75mm | each | 90.5
538 | PWD | PWD BLD | 2015 | 18.78.2 | Providing and fixing UV stabilized Unplasticised -PVC pipe clips of approved design to Rigid PVC pipes by means of 50x50x50mm hard wood plugs, screwed with M.S. screws of required length including cutting brick work and fixing in cement mortar 1:4 (1 cement : 4 coarse sand) and making good the wall etc. complete. 110 mm | each | 61
539 | PWD | PWD BLD | 2015 | 19.4.1 | Providing and fixing Chlorinated Polyvinyl Chloride (CPVC) pipes, having thermal stability for hot & cold water supply including all CPVC plain & brass threaded fittings i/c fixing the pipe with clamps at 1.00 m spacing. This includes jointing of pipes & fittings with one step CPVC solvent cement and testing of joints complete as per direction of Engineer in Charge. 15 mm nominal outer dia .Pipes. | metre | 110
540 | PWD | PWD BLD | 2015 | 19.4.2 | Providing and fixing Chlorinated Polyvinyl Chloride (CPVC) pipes, having thermal stability for hot & cold water supply including all CPVC plain & brass threaded fittings i/c fixing the pipe with clamps at 1.00 m spacing. This includes jointing of pipes & fittings with one step CPVC solvent cement and testing of joints complete as per direction of Engineer in Charge. 20 mm nominal outer dia .Pipes. | metre | 151
541 | PWD | PWD BLD | 2015 | 19.4.3 | Providing and fixing Chlorinated Polyvinyl Chloride (CPVC) pipes, having thermal stability for hot & cold water supply including all CPVC plain & brass threaded fittings i/c fixing the pipe with clamps at 1.00 m spacing. This includes jointing of pipes & fittings with one step CPVC solvent cement and testing of joints complete as per direction of Engineer in Charge. 25 mm nominal outer dia .Pipes. | metre | 199
542 | PWD | PWD BLD | 2015 | 19.5.1 | Providing and fixing Chlorinated Polyvinyl Chloride (CPVC) pipes, having thermal stability for hot & cold water supply including all CPVC plain & brass threaded fittings i/c fixing the pipe with clamps at 1.00 m spacing. This includes jointing of pipes & fittings with one step CPVC solvent cement and the cost of cutting chases and making good the same including testing of joints complete as per direction of Engineer in Charge. CONCEALED WORK including cutting chases and making good the walls etc., 15 mm nominal outer dia .Pipes. | metre | 133
543 | PWD | PWD BLD | 2015 | 19.5.2 | Providing and fixing Chlorinated Polyvinyl Chloride (CPVC) pipes, having thermal stability for hot & cold water supply including all CPVC plain & brass threaded fittings i/c fixing the pipe with clamps at 1.00 m spacing. This includes jointing of pipes & fittings with one step CPVC solvent cement and the cost of cutting chases and making good the same including testing of joints complete as per direction of Engineer in Charge. CONCEALED WORK including cutting chases and making good the walls etc., 20 mm nominal outer dia .Pipes. | metre | 167
544 | PWD | PWD BLD | 2015 | 19.5.3 | Providing and fixing Chlorinated Polyvinyl Chloride (CPVC) pipes, having thermal stability for hot & cold water supply including all CPVC plain & brass threaded fittings i/c fixing the pipe with clamps at 1.00 m spacing. This includes jointing of pipes & fittings with one step CPVC solvent cement and the cost of cutting chases and making good the same including testing of joints complete as per direction of Engineer in Charge. CONCEALED WORK including cutting chases and making good the walls etc., 25 mm nominal outer dia .Pipes. | metre | 213
545 | PWD | PWD BLD | 2015 | 19.5.4 | Providing and fixing Chlorinated Polyvinyl Chloride (CPVC) pipes, having thermal stability for hot & cold water supply including all CPVC plain & brass threaded fittings i/c fixing the pipe with clamps at 1.00 m spacing. This includes jointing of pipes & fittings with one step CPVC solvent cement and the cost of cutting chases and making good the same including testing of joints complete as per direction of Engineer in Charge. CONCEALED WORK including cutting chases and making good the walls etc., 32 mm nominal outer dia .Pipes. | metre | 284
546 | PWD | PWD BLD | 2015 | 19.6.1 | Providing and fixing Chlorinated Polyvinyl Chloride (CPVC) pipes, having thermal stability for hot & cold water supply including all CPVC plain & brass threaded fittings. This included jointing of pipes & fittings with one step CPVC solvent cement, trenching, refilling & testing of joints complete as per direction of Engineer in Charge. EXTERNAL WORK 15 mm nominal outer dia pipes | metre | 91.5
547 | PWD | PWD BLD | 2015 | 19.6.2 | Providing and fixing Chlorinated Polyvinyl Chloride (CPVC) pipes, having thermal stability for hot & cold water supply including all CPVC plain & brass threaded fittings. This included jointing of pipes & fittings with one step CPVC solvent cement, trenching, refilling & testing of joints complete as per direction of Engineer in Charge. EXTERNAL WORK 20 mm nominal outer dia pipes | metre | 121
548 | PWD | PWD BLD | 2015 | 19.6.3 | Providing and fixing Chlorinated Polyvinyl Chloride (CPVC) pipes, having thermal stability for hot & cold water supply including all CPVC plain & brass threaded fittings. This included jointing of pipes & fittings with one step CPVC solvent cement, trenching, refilling & testing of joints complete as per direction of Engineer in Charge. EXTERNAL WORK 25 mm nominal outer dia pipes | metre | 165
549 | PWD | PWD BLD | 2015 | 19.7.1 | Providing and fixing on wall surface G.I. pipes medium class complete with G.I. fittings and clamps, including cutting, making good the walls etc. and testing of joints complete: 15 mm dia. nominal bore | metre | 149
550 | PWD | PWD BLD | 2015 | 19.7.2 | Providing and fixing on wall surface G.I. pipes medium class complete with G.I. fittings and clamps, including cutting, making good the walls etc. and testing of joints complete: 20 mm dia. nominal bore | metre | 185
551 | PWD | PWD BLD | 2015 | 19.7.3 | Providing and fixing on wall surface G.I. pipes medium class complete with G.I. fittings and clamps, including cutting, making good the walls etc. and testing of joints complete: 25 mm dia. nominal bore | metre | 258
552 | PWD | PWD BLD | 2015 | 19.7.5 | Providing and fixing on wall surface G.I. pipes medium class complete with G.I. fittings and clamps, including cutting, making good the walls etc. and testing of joints complete: 40 mm dia. nominal bore | metre | 364
553 | PWD | PWD BLD | 2015 | 19.7.6 | Providing and fixing on wall surface G.I. pipes medium class complete with G.I. fittings and clamps, including cutting, making good the walls etc. and testing of joints complete: 50 mm dia. nominal bore | metre | 471
554 | PWD | PWD BLD | 2015 | 19.10.1 | Making connection of G.I. distribution branch in G.I. main of following sizes by providing and fixing tee, including cutting and threading the pipe etc. complete: (dia of main line to be measured) 25 mm nominal bore | each | 200
555 | PWD | PWD BLD | 2015 | 19.11.1 | Providing and fixing G.I. Union in G.I. pipe (New work) including cutting and threading the pipe and making long screws etc. complete: 15 mm nominal bore | each | 85
556 | PWD | PWD BLD | 2015 | 19.12.1 | Providing and fixing G.I. Union in existing G.I. pipe line, cutting and threading the pipe and making long screws including excavation, refilling the earth or cutting of wall and making good the same complete wherever required : 15 mm nominal bore. | each | 186
557 | PWD | PWD BLD | 2015 | 19.12.2 | Providing and fixing G.I. Union in existing G.I. pipe line, cutting and threading the pipe and making long screws including excavation, refilling the earth or cutting of wall and making good the same complete wherever required : 20 mm nominal bore. | each | 199
558 | PWD | PWD BLD | 2015 | 19.12.3 | Providing and fixing G.I. Union in existing G.I. pipe line, cutting and threading the pipe and making long screws including excavation, refilling the earth or cutting of wall and making good the same complete wherever required : 25 mm nominal bore. | each | 218
559 | PWD | PWD BLD | 2015 | 19.12.4 | Providing and fixing G.I. Union in existing G.I. pipe line, cutting and threading the pipe and making long screws including excavation, refilling the earth or cutting of wall and making good the same complete wherever required : 32 mm nominal bore. | each | 248
560 | PWD | PWD BLD | 2015 | 19.13.1 | Providing and fixing 15 mm nominal bore Brass bib/stop cock of approved quality: Bib cock (250 grams) | each | 185
561 | PWD | PWD BLD | 2015 | 19.13.2 | Providing and fixing 15 mm nominal bore Brass bib/stop cock of approved quality: Bib cock (350 grams) | each | 237
562 | PWD | PWD BLD | 2015 | 19.13.3 | Providing and fixing 15 mm nominal bore Brass bib/stop cock of approved quality: Stop cock (350 grams) | each | 237
563 | PWD | PWD BLD | 2015 | 19.14.1 | Providing and fixing 15 mm nominal bore C.P. brass fittings of approved make and conforming to IS:8931 including C.P. brass extension if required: Bib cock (400 grams) | each | 382
564 | PWD | PWD BLD | 2015 | 19.14.2 | Providing and fixing 15 mm nominal bore C.P. brass fittings of approved make and conforming to IS:8931 including C.P. brass extension if required: Long nose bib cock (500 grams) | each | 455
565 | PWD | PWD BLD | 2015 | 19.14.3 | Providing and fixing 15 mm nominal bore C.P. brass fittings of approved make and conforming to IS:8931 including C.P. brass extension if required: Long body bib cock (500 grams) | each | 426
566 | PWD | PWD BLD | 2015 | 19.14.4 | Providing and fixing 15 mm nominal bore C.P. brass fittings of approved make and conforming to IS:8931 including C.P. brass extension if required: Piller Cock (400 grams) | each | 398
567 | PWD | PWD BLD | 2015 | 19.14.5 | Providing and fixing 15 mm nominal bore C.P. brass fittings of approved make and conforming to IS:8931 including C.P. brass extension if required: Two way bib cock (800 grams) | each | 708
568 | PWD | PWD BLD | 2015 | 19.14.6 | Providing and fixing 15 mm nominal bore C.P. brass fittings of approved make and conforming to IS:8931 including C.P. brass extension if required: Stop cock (concealed) (600 grams) | each | 494
569 | PWD | PWD BLD | 2015 | 19.14.7 | Providing and fixing 15 mm nominal bore C.P. brass fittings of approved make and conforming to IS:8931 including C.P. brass extension if required: Angle valve for basin mixer and geyser points (450 grams) | each | 382
570 | PWD | PWD BLD | 2015 | 19.14.8 | Providing and fixing 15 mm nominal bore C.P. brass fittings of approved make and conforming to IS:8931 including C.P. brass extension if required: Basin mixer pillar tap with spout (1000 grams) | each | 1248
571 | PWD | PWD BLD | 2015 | 19.14.9 | Providing and fixing 15 mm nominal bore C.P. brass fittings of approved make and conforming to IS:8931 including C.P. brass extension if required: Kitchen sink mixer with cast swivel spout (1000 grams) | each | 1248
572 | PWD | PWD BLD | 2015 | 19.14.10 | Providing and fixing 15 mm nominal bore C.P. brass fittings of approved make and conforming to IS:8931 including C.P. brass extension if required: Wall mixer with elegant knob (1400 grams) | each | 1787
573 | PWD | PWD BLD | 2015 | 19.14.11 | Providing and fixing 15 mm nominal bore C.P. brass fittings of approved make and conforming to IS:8931 including C.P. brass extension if required: Hand shower set with flexible extension pipe | each | 754
574 | PWD | PWD BLD | 2015 | 19.14.12 | Providing and fixing 15 mm nominal bore C.P. brass fittings of approved make and conforming to IS:8931 including C.P. brass extension if required: Bottle trap set with extension pipes | each | 473
575 | PWD | PWD BLD | 2015 | 19.14.13 | Providing and fixing 15 mm nominal bore C.P. brass fittings of approved make and conforming to IS:8931 including C.P. brass extension if required: Toilet paper holder | each | 248
576 | PWD | PWD BLD | 2015 | 19.14.14 | Providing and fixing 15 mm nominal bore C.P. brass fittings of approved make and conforming to IS:8931 including C.P. brass extension if required: Soap dish plate | each | 163
577 | PWD | PWD BLD | 2015 | 19.14.15 | Providing and fixing 15 mm nominal bore C.P. brass fittings of approved make and conforming to IS:8931 including C.P. brass extension if required:Shower rose (revolving type) (150mm) | each | 269
578 | PWD | PWD BLD | 2015 | 19.14.17 | Providing and fixing 15 mm nominal bore C.P. brass fittings of approved make and conforming to IS:8931 including C.P. brass extension if required: Towel ring (150 mm dia) | each | 254
579 | PWD | PWD BLD | 2015 | 19.14.18 | Providing and fixing 15 mm nominal bore C.P. brass fittings of approved make and conforming to IS:8931 including C.P. brass extension if required: Wall mixer (telephonic type) with crutch arrangement for hand shower (1400gms) | each | 1764
580 | PWD | PWD BLD | 2015 | 19.14.19 | Providing and fixing 15 mm nominal bore C.P. brass fittings of approved make and conforming to IS:8931 including C.P. brass extension if required: Health foscet (hand jet) with flexible connection pipe (for WC) | set | 774
581 | PWD | PWD BLD | 2015 | 19.14.20 | Providing and fixing 15 mm nominal bore C.P. brass fittings of approved make and conforming to IS:8931 including C.P. brass extension if required: CP brass water jet to be fixed in seat cover of WC with flexible connection pipe | set | 577
582 | PWD | PWD BLD | 2015 | 19.15 | Providing and fixing stainless steel drain jali of approved make /quality. | each | 51
583 | PWD | PWD BLD | 2015 | 19.42 | Providing and placing on terrace (at all floor levels) polyethylene water storage tank ISI : 12701 marked with cover and suitable locking arrangement and making necessary holes for inlet, outlet and overflow pipes but without fittings and the base support for tank. | litre | 7.3
584 | PWD | PWD BLD | 2015 | 19.49 | Constructing masonry Chamber 90x90x100 cm, inside with modular well burnt clay bricks of 35 kg/ cm² in cement mortar 1:4 (1 cement : 4 coarse sand) for sluice valve, with C.I. surface box 100 mm. top diameter, 160 mm bottom diameter and 180 mm deep (inside) with chained lid and RCC top slab 1:2:4 mix (1 cement : 2 coarse sand : 4 graded stone aggregate 20 mm nominal size) necessary excavation foundation concrete 1:5:10 (1 cement : 5 fine sand : 10 graded stone aggregate 40 mm nominal size ) and inside plastering with cement mortar 1:3 (1 cement : 3 coarse sand) 12 mm thick finished with a floating coat of neat cement complete as per standard design : | each | 8013
585 | PWD | PWD BLD | 2015 | 19.52 | Constructing masonry Chamber 60x45x50 cm, inside with modular well burnt clay bricks of 35 kg/ cm² in cement mortar 1:4 (1 cement : 4 coarse sand) for water meter complete with C.I. double flap surface box 400x200x200 mm (inside) with locking arrangement and RCC top slab 1:2:4 mix (1 cement : 2 coarse sand : 4 graded stone aggregate 20 mm nominal size) necessary excavation foundation concrete 1:5:10 ( 1 cement : 5 fine sand :10 graded stone aggregate 40 mm nominal size) and inside plastering with cement mortar 1:3 (1 cement : 3 coarse sand)12 mm thick finished with a floating coat of neat cement complete as per standard design : | each | 4133
Sub Divisional Officer
P.W.D Const. Sub Dn. No.2
Raipur(C.G)
Sub Engineer
Executive Engineer
P.W.D (B&R) Division No-2 Raipur(C.G)