## BOQ RCC+DRAIN
BILL OF QUANTITY | [11 empty] | Item | L | B | D/H
1 | Name Of Work |  |  | uxj ifj"kn 'ksj?kkVh vUrxZr okMZ 23 esa ?kk?kj eksM+ ls cqf<+;k unh rd vkjlhlh ukyk o iqfy;k fuekZ.k
2 | Estimated Cost | [5 empty] | 8116600
3 | Cost Of BOQ | [5 empty] | 10000
4 | Amount Of Earnest Money | [5 empty] | 162400
5 | Bid Processing Fee (Through Online Payment) | [5 empty] | According to eproc-2
6 | Time Of Completion | [5 empty] | 6 month
S.N | S.O.R | Items of Work | [5 empty] | Unit | Quantity | Rate | Amount | Original | 200 | 3.7 | 0.45
1 | 2.8.1 | Earth work in excavation in foundation in trenches or drains ( not exceeding 1.5 m in width or 10 sqm on plan ) including dressing of sides and ramming of bottoms , lift upto 1.5 m . Including getting out the excavated soil and disposal of surplus excavated soil as directed , within a lead of 50 m . ALL Kinds of soil. | [5 empty] | cum | 661.9938 | 360.7 | 238781
2 | 2.28 | supplying and Filling in plinth with local sand and under floors including , watering , ramming consolidating and dressing complete. | [5 empty] | cum | 65.2223 | 287.3 | 18738
3 | 11.72 | Providing designation 100 A one brick on flat soling joints filled with local sand including cost of watering , taxes ,royalty all complete as per building specification and direction of E/I | [5 empty] | Sqm | 829.461 | 267.7 | 222047
4 | 5.1.2 | Providing and laying in position specified grade of reinforced cement concrete excluding the cost of centring , shuttring , finishing and reinforcement - All work upto plinth level . In 1:1.5:3 (1 cement : 1.5 coarse sand : 3 graded stone aggregate 20 mm nominal size ) | [5 empty] | cum | 495.6103 | 4688.3 | 2323570
5 | 5.22.7B | Providing Reinforcement for R.C.C work including straightening , cutting , bending , placing in position and binding all complete . Thermo-Mechanically Treated bars TMT Fe-500-10 mm dia. | [5 empty] | Kg | 33913 | 92.6 | 3140344
6 | 5.22.7C | Providing Reinforcement for R.C.C work including straightening , cutting , bending , placing in position and binding all complete . Thermo-Mechanically Treated bars TMT Fe-500-16 mm dia. | [5 empty] | Kg | 1675.71 | 91.7 | 153662.607
7 |  | Providing Reinforcement for R.C.C work including straightening , cutting , bending , placing in position and binding all complete . Thermo-Mechanically Treated bars TMT Fe-500-12 mm dia. | [5 empty] | Kg | 829.73 | 90.8 | 75339.484
9 | 5.9.1 | Providing centring and shuttring including strutting , propping etc. and removal of form for foundation , footings , bases of columns etc. for mass concrete. | [5 empty] | Sqm | 4045.0093 | 211.6 | 855924
10 | 2.26 | Filling available excavated earth (excluding rock) in trenches, plinth, sides of foundations etc. in layers not exceeding 20 cm in depth: consolidating each deposited layer by ramming and watering . | [5 empty] | cum | 165.4984 | 123.9 | 20505
11 | 5.1.1 | Providing and laying in position specified grade of reinforced cement concrete excluding the cost of centring , shuttring , finishing and reinforcement - All work upto plinth level . In 1:1:2 (1 cement : 1 coarse sand : 2 graded stone aggregate 20 mm nominal size ) | [5 empty] | cum | 26.2673 | 5961.9 | 156603.2923
12 |  | Carraige Of Construction Material (5.36% extra GST added on Rate) | [8 empty] | 475451
|  | Material | Unit | Qty. | Rate | Amount
|  | Bricks | Th | 26.7584 | 966.99 | 25875
|  | Local sand | Cum | 77.6642 | 326.61 | 25366
|  | Coarse sand | Cum | 221.798 | 364.5 | 80845
|  | Stone Chips | Cum | 443.596 | 774.05 | 343365
|  |  |  | Total |  | 475451
13 |  | Seignorage Fee | [8 empty] | 44393.9888
|  | Material |  | Unit | Qty | Rate | Amount | Seigniorage @10% of Total Rs :-
|  | Bricks |  | Th | 26.7584 | 4852 | 129831.8091
|  | Local Sand |  | m3 | 77.6642 | 141.85 | 11016.6712
|  | Coarse Sand |  | m3 | 221.798 | 175.8 | 38992.089
|  | Stone chips |  | m3 | 443.596 | 595.36 | 264099.3186
[5 empty] | Total |  | 443939.8879
14 |  | Shilapat & Photograph | [5 empty] | 1 | NOS | 5000 | 5000
|  | Additional GST@5.36%(excluding carriage and seigniorage) | [8 empty] | 386215.5709
|  | GRAND TOTAL | [8 empty] | 8116574.943
|  | Say As… | [8 empty] | 8116600
IN Words
|  | J.E |  |  |  | A.E |  |  |  | E.E