## NIT M.O.W.
To enable entering data into the sheet, please click on 'Enable Editing'.
Please insert items from 12th row.
Every row will be considered as a distinct item.
The row, in which the two fields- 'Item Code' and 'Description' are blank, will not be considered.
If 'CREDIT ITEM' is not entered, default value '0' will be taken.
If 'Calc Field' is not entered, default value 'N' will be taken.
MAX ITEM LIMIT IN EACH EXCEL FILE IS 1000
NIT Schedule for Special Repair, M.O.W., Annual Repair and Other Deposite Works for Different type of Building under PWD Engineering College Sub Division Sector-18, Nava Raipur Atal Nagar in Distt. Raipur (C.G.)
P.A.C. :- 99.99 Lacs
SERIAL No. | Department | SOR | Year | Item Code | Description | UOM | Quantity | Ref Serial No | CREDIT ITEM (0/1) | Calc Field(Y/N)
1 | PWD | PWD BLD | 2015 | 1.1 | Excavation for all types and sizes of foundations, trenches and drains or for any other purpose including disposal of excavated stuff upto 1.5 m lift and lead upto 50m (at least 5m away from the excavated area), including dressing and leveling of pits. 1.1.1 In all types of soils. | cum | 30 | 0 | 0 | N
2 | PWD | PWD BLD | 2015 | 1.19 | Providing filling and compacting local earth (from approved source pit) in layers not exceeding 20cm in depth consolidating each deposited layer by ramming and watering, including dressing etc. complete. | cum | 35 | 0 | 0 | N
3 | PWD | PWD BLD | 2015 | 3.1 | Providing and laying nominal mix plain cement concrete with crushed stone aggregate using concrete mixer in all works upto plinth level excluding cost of form work. 3.1.1 1:5:10 (1 cement : 5 coarse sand : 10 graded stone aggregate 40mm nominal size). | cum | 32 | 0 | 0 | N
4 | PWD | PWD BLD | 2015 | 3.12 | Providing and placing in position reinforcement for R.C.C. work including straightening, cutting, bending etc. complete as per drawing including cost of binding wire. All complete. 3.12.1 Thermo-Mechanically treated bars FE 415 | kg | 35 | 0 | 0 | N
5 | PWD | PWD BLD | 2015 | 4.2 | Providing and laying integral cement based treatment for water proofing on the vertical surface at all levels by fixing 22 mm to 25mm thick rough Kota stone slab with cement slurry mixed with water proofing compound conforming to IS:2645 with a gap of 20mm (minimum) between stone slabs and the receiving surfaces and filling the gaps with neat cement slurry mixed with water proofing compound and finishing the exterior of stone slab with 20mm thick cement mortar 1:3 (1 cement : 3 coarse sand) with neat cement punning mixed with water proofing compound complete. | sqm | 25 | 0 | 0 | N
6 | PWD | PWD BLD | 2015 | 4.6 | Providing and laying water proofing treatment on roofs of slabs by applying cement slurry mixed with water proofing cement compound consisting of following applications including surface preparation: i) 1st layer of slurry of cement @ 0.488 kg/sqm mixed with water proofing cement compound @ 0.253 kg/sqm. ii) 2nd layer of Fibre glass cloth when the first layer is still green. Overlaps of joints of fibre cloth should not be less than 10 cm. iii) 3rdlayer of 1.5 mm thickness consisting of slurry of cement @ 1.289 kg/sqm mixed with coarse sand @ 1.289 kg/sqm and water proofing cement compound @ 0.07 kg/sqm. This will be allowed to air cure for 4 hours followed by water curing for 48 hours. The entire treatment will be taken upto 30cm on parapet wall and tucked into groove in parapet all around. iv) 4th and final layer of brick tiling with cement mortar (which will be paid for separately) For the purpose of measurement the entire treated surface will be measured. | sqm | 23 | 0 | 0 | N
7 | PWD | PWD BLD | 2015 | 4.7 | Providing and laying integral cement based water proofing treatment on roofs, balconies, terraces etc with average thickness of 120mm and minimum thickness at khurra as 65 mm, consisting of following operations including surface preparation: i) Applying a slurry coat of neat cement using 2.75 kg/sqm. of cement mixed with water proofing compound conforming to IS. 2645 over the RCC slab including adjoining walls upto 300mm height. ii) Laying brick bats with mortar using broken bricks/brick bats 25 mm to 115mm size with 50% of cement mortar 1:5 (1 cement : 5 coarse sand) mixed with water proofing compound conforming to IS : 2645 over 20 mm thick layer of cement mortar of mix 1:5 (1 cement :5 coarse sand ) mixed with water proofing compound conforming to IS : 2645 to required slope and treating similarly the adjoining walls upto 300 mm height including rounding of junctions of walls and slabs. iii) After two days of proper curing applying a second coat of cement slurry using 2.75kg/ sqm of cement admixed with water proofing compound conforming to IS : 2645. iv) Finishing the surface with 20 mm thick jointless cement mortar of mix 1:4 (1 cement :4 coarse sand) mixed with water proofing compound conforming to IS : 2645 including laying glass fibre cloth of approved quality in top layer of plaster and finally finishing the surface with trowel with neat cement slurry and making pattern of 300x300 mm square 3mm deep. v) The whole terrace so finished shall be flooded with water for a minimum period of two weeks for curing and for final test. All above operations to be done in order: | sqm | 56 | 0 | 0 | N
8 | PWD | PWD BLD | 2015 | 4.21 | Providing post water proofing treatment against dampness & Seepage in roof, terraces, sunken floor of toilets with reinforced acrylic breathable (polymer content 35%, elongation at break at > 100%) coating consisting of following operations: i) Removing loose material and cleaning the surface. ii) Priming in one coat with water based acrylic emulsion. iii) Three coats with reinforced acrylic breathable polymer. | sqm | 65 | 0 | 0 | N
9 | PWD | PWD BLD | 2015 | 5.6 | Cement mortar 1:6 (1 cement : 6 fine sand). | cum | 32 | 0 | 0 | N
10 | PWD | PWD BLD | 2015 | 7.5.1 | Brick work with modular fly-ash lime bricks (FaLG Bricks) confirming to IS:12894-2002 of class designation 4.0 in foundation and plinth in: 7.5.1 Cement Mortar 1:3 (1 cement : 3 coarse sand) | cum | 35 | 0 | 0 | N
11 | PWD | PWD BLD | 2015 | 7.5.2 | Cement Mortar 1:4 (1 cement : 4 coarse sand) | cum | 58 | 0 | 0 | N
12 | PWD | PWD BLD | 2015 | 7.5.4 | Cement Mortar 1:6 (1 cement : 6 coarse sand) | cum | 40 | 0 | 0 | N
13 | PWD | PWD BLD | 2015 | 7.11.1 | Half brick thick brick masonry with fly-ash lime bricks (FaLG Bricks) confirming to IS:12894-2002 of class designation 40 in superstructure above plinth level. 7.11.1 Cement Mortar 1:3 (1 cement : 3 coarse sand) | sqm | 40 | 0 | 0 | N
14 | PWD | PWD BLD | 2015 | 7.11.2 | Cement Mortar 1:4 (1 cement : 4 coarse sand) | sqm | 35 | 0 | 0 | N
15 | PWD | PWD BLD | 2015 | 8.12 | Providing and fixing flush door shutters, conforming to IS : 2202 (Part- I), decorative type core of block board construction with frame of first class hard wood and well matched teak ply veneering with vertical grains or cross bands and face veneers on both faces of shutters excluding hinges. 8.12.2 35 mm. thick (single leaf) | sqm | 25 | 0 | 0 | N
16 | PWD | PWD BLD | 2015 | 8.23 | Providing and fixing 35mm thick wire gauge shutter having top and style rail 95mm width, bottom and lock rail 197mm width, using galvanized M.S. wire dia of 0.45 mm for doors, windows, clerestory windows excluding hinges. 8.23.2 Bijasal, Haldu, Benteak, Khair | sqm | 45 | 0 | 0 | N
17 | PWD | PWD BLD | 2015 | 8.25 | Extra for providing fixing galvanized M.S. wire dia of 0.60 mm instead of wire dia 0.45mm to doors, windows and clerestory windows. | sqm | 50 | 0 | 0 | N
18 | PWD | PWD BLD | 2015 | 8.35 | Providing and fixing wall paneling frame made of commercial grade 12mm thick water proof ply strips 100mm wide at 600mm apart center to center vertically and horizontally with necessary screws, wooden plugs etc complete as required. | sqm | 80 | 0 | 0 | N
19 | PWD | PWD BLD | 2015 | 8.36 | Providing and fixing commercial grade water proof ply for wall paneling on wooden frame with necessary nails complete as required. 8.6.1 19mm | sqm | 52 | 0 | 0 | N
20 | PWD | PWD BLD | 2015 | 8.37 | Providing and fixing approved shade veneering on wood wall paneling complete as required. | sqm | 35 | 0 | 0 | N
21 | PWD | PWD BLD | 2015 | 8.38 | Providing and fixing 25mm thick teak wood plain skirting with necessary screws and a priming coat with wood primer on unexposed surfaces. | sqm | 45 | 0 | 0 | N
22 | PWD | PWD BLD | 2015 | 8.39 | Providing and fixing teak wood moulded beading to doors windows frames including necessary screws and primary coat on exposed surface. 8.39.5 50x19mm | metre | 42 | 0 | 0 | N
23 | PWD | PWD BLD | 2015 | 8.43 | Providing and fixing 12mm thick, 150mm wide pelmet with 6mm thick top cover, 20mm dia nickel plated M.S. pipe (heavy duty) curtain rod and bracket including fixing with 10cm long 25x3mm M.S. flat, rawl plugs etc complete. 8.43..3 12 mm thick ply board, commercial veneering on one face and teak veneering on other face. | metre | 65 | 0 | 0 | N
24 | PWD | PWD BLD | 2015 | 8.44 | Extra for providing and fixing heavy duty stainless steel pipe for curtain rod with two stainless steel brackets in pelmets instead of M.S. curtain rod of 20mm dia and M.S. brackets. (actual length of rod to be measured) 8.44.3 25 mm dia | metre | 30 | 0 | 0 | N
25 | PWD | PWD BLD | 2015 | 8.46 | Providing and fixing decorative curtain rod assembly made of 32mm dia aluminium pipe covered with decorative finish plastic sleeve, 2 Nos or more 100x50x20mm size decorative wooden bracket, 2 Nos 100x50mm dia decorative wooden rod holding end plugs and 50mm dia wooden curtain rings 1 nos for every 100mm of length of curtain rod including PVC rawl plugs etc complete: | metre | 30 | 0 | 0 | N
26 | PWD | PWD BLD | 2015 | 8.77 | Providing and fixing antique/ SS finished brass butt hinges with antique/ SS polished MS screw complete: 8.77.1 125x85x5.50mm (Heavy Type) | each | 20 | 0 | 0 | N
27 | PWD | PWD BLD | 2015 | 8.77.2 | 100x85x5.50 mm (Heavy Type) | each | 20 | 0 | 0 | N
28 | PWD | PWD BLD | 2015 | 8.77.3 | 75x65x4.00 mm (Heavy Type) | each | 12 | 0 | 0 | N
29 | PWD | PWD BLD | 2015 | 8.77.4 | 125x70x4.00mm (Ordinary Type) | each | 60 | 0 | 0 | N
30 | PWD | PWD BLD | 2015 | 8.77.5 | 100x70x4.00 mm (Ordinary Type) | each | 40 | 0 | 0 | N
31 | PWD | PWD BLD | 2015 | 8.77.6 | 75x40x2.50 mm (Ordinary Type) | each | 40 | 0 | 0 | N
32 | PWD | PWD BLD | 2015 | 8.77.7 | 50x40x2.50 mm (Ordinary Type) | each | 30 | 0 | 0 | N
33 | PWD | PWD BLD | 2015 | 8.79 | Providing and fixing antique/ SS finished brass sliding door bolt with necessary bolts, nuts and antique/ SS polished MS screw complete: 8.79.1 300x16mm | each | 50 | 0 | 0 | N
34 | PWD | PWD BLD | 2015 | 8.79.2 | 250 x 16mm | each | 20 | 0 | 0 | N
35 | PWD | PWD BLD | 2015 | 8.80.1 | Providing and fixing antique/ SS finished brass door latch with antique/ SS polished MS screw complete: 8.80.1 300 x16x5 mm | each | 45 | 0 | 0 | N
36 | PWD | PWD BLD | 2015 | 8.80.2 | 250x16x5 mm | each | 25 | 0 | 0 | N
37 | PWD | PWD BLD | 2015 | 8.81.1 | Providing and fixing antique/ SS finished brass tower bolts (Barrel type) with antique/ SS polished MS screw complete: 250 x10 mm | each | 40 | 0 | 0 | N
38 | PWD | PWD BLD | 2015 | 8.81.2 | 200 x10mm | each | 50 | 0 | 0 | N
39 | PWD | PWD BLD | 2015 | 8.81.3 | 150 x 10 mm | each | 56 | 0 | 0 | N
40 | PWD | PWD BLD | 2015 | 8.81.4 | 100 x10 mm | each | 48 | 0 | 0 | N
41 | PWD | PWD BLD | 2015 | 8.82.1 | Providing and fixing antique/ SS finished brass flush bolts with antique/ SS polished MS screw complete: 250 mm | each | 52 | 0 | 0 | N
42 | PWD | PWD BLD | 2015 | 8.82.2 | 150 mm | each | 54 | 0 | 0 | N
43 | PWD | PWD BLD | 2015 | 8.82.3 | 100 mm | each | 57 | 0 | 0 | N
44 | PWD | PWD BLD | 2015 | 8.84.1 | Providing and fixing antique/ SS finished brass handles with antique/SS polished MS screw complete: 125 mm | each | 5 | 0 | 0 | N
45 | PWD | PWD BLD | 2015 | 8.84.2 | 100 mm | each | 49 | 0 | 0 | N
46 | PWD | PWD BLD | 2015 | 8.84.3 | 75 mm | each | 37 | 0 | 0 | N
47 | PWD | PWD BLD | 2015 | 8.85 | Providing and fixing antique/ SS finished brass furniture handles 50mm with antique/ SS polished MS screws/nuts etc complete. | each | 29 | 0 | 0 | N
48 | PWD | PWD BLD | 2015 | 8.71.4 | Providing and fixing special quality bright finished brass cupboard or wardrobe locks with four levers including necessary screws etc. complete (best make of approved quality) : 75 mm | each | 52 | 0 | 0 | N
49 | PWD | PWD BLD | 2015 | 8.73 | Providing and fixing 150mm bright finished brass floor door stopper with rubber cushion & brass polished MS screws etc complete to suit the shutter thickness. | each | 25 | 0 | 0 | N
50 | PWD | PWD BLD | 2015 | 8.113.1 | Providing and fixing powder coated M.S. door latch with necessary iron screws: 300x20x16 mm | each | 36 | 0 | 0 | N
51 | PWD | PWD BLD | 2015 | 8.113.2 | 250x20x16 mm | each | 25 | 0 | 0 | N
52 | PWD | PWD BLD | 2015 | 8.115.1 | Providing and fixing powder coated M.S. tower bolts (Barrel type) with necessary iron screws: 250 x10mm | each | 64 | 0 | 0 | N
53 | PWD | PWD BLD | 2015 | 8.115.2 | 200 x10mm | each | 10 | 0 | 0 | N
54 | PWD | PWD BLD | 2015 | 8.115.3 | 150 x10mm | each | 38 | 0 | 0 | N
55 | PWD | PWD BLD | 2015 | 8.115.4 | 100 x10mm | each | 28 | 0 | 0 | N
56 | PWD | PWD BLD | 2015 | 8.116.1 | Providing and fixing powder coated M.S. handles with necessary iron screws: 125 mm | each | 5 | 0 | 0 | N
57 | PWD | PWD BLD | 2015 | 8.116.2 | 100 mm | each | 58 | 0 | 0 | N
58 | PWD | PWD BLD | 2015 | 8.116.3 | 75 mm | each | 54 | 0 | 0 | N
59 | PWD | AMMD.03 | 2015 | 8.163 A. 1 | Providing and fixing factory made uPVC white colour casement/ casement cum fixed glazed windows comprising of uPVC multichambered frame, sash and mullion (where ever required) extruded profiles duly reinforced with 1.60 ± 0.2 mm thick galvanized mild steel section made from roll forming process of required length (shape & size according to uPVC profile), uPVC extruded glazing beads of appropriate dimension, EPDM gasket, stainless steel (SS 304 grade) friction hinges, zinc alloy (white powder coated) casement handles, G.I fasteners 100 x 8 mm size for fixing frame to finished wall, plastic packers, plastic caps and necessary stainless steel screws etc. Profile of frame & sash shall be mitred cut and fusion welded at all corners, mullion (if required) shall be also fusion welded including drilling of holes for fixing hardware's and drainage of water etc. After fixing frame the gap between frame and adjacent finished wall shall be filled with weather proof silicon sealant over backer rod of required size and of approved quality, all complete as per approved drawing & direction of Engineer-in-Charge. (Single / double glass panes and silicon sealant shall be paid separately vide chapter no. 9.51, 9.58, 9.59 Respectively) Note: For uPVC frame, sash and mullion extruded profiles minus 5% tolerance in dimension i.e. in depth & width of profile shall be acceptable. Casement window single panel with S.S. friction hinges (300 x 19 x 1.9 mm), made of (small series) frame 47 x 50 mm & sash 47 x 68 mm both having wall thickness of 1.9 ± 0.2 mm and single glass pane glazing bead of appropriate dimension. (Area of window upto 0.75 sqm.) | Sqm. | 25 | 0 | 0 | N
60 | PWD | AMMD.03 | 2015 | 8.163 A. 2 | Casement window double panels with S.S. friction hinges (300 x 19 x 1.9 mm) made of (small series) frame 47 x 50 mm, sash 47 x 68 mm & mullion 47 x 68 mm all having wall thickness of 1.9 ± 0.2 mm and single glazing bead of appropriate dimension. (Area of window above 0.75 sqm upto 1.50 sqm) | Sqm. | 24 | 0 | 0 | N
61 | PWD | AMMD.03 | 2015 | 8.163 A. 3 | Casement window double panels with top fixed with S.S. friction hinges (350 x 19 x 1.9 mm) made of (small series) frame 47 x 50 mm, sash 47 x 68 mm & mullion 47 x 68 mm all having wall thickness of 1.9 ± 0.2 mm and single glazing bead of appropriate dimension. (Area of window upto 2.50 sqm) | Sqm. | 22 | 0 | 0 | N
62 | PWD | AMMD.03 | 2015 | 8.163 A. 4 | Casement window single panel with S.S. friction hinges (400 x 19 x 1.9 mm) made of (big series)frame 67 x 60 mm & sash 67 x 80 mm both having wall thickness of 2.3 ± 0.2 mm and single glazing bead / double glazing bead of appropriate dimension. (Area of window above 0.75 sqm.) | Sqm. | 15 | 0 | 0 | N
63 | PWD | AMMD.03 | 2015 | 8.163 A. 5 | Casement window double panels with S.S. friction hinges (350 x 19 x 1.9 mm) made of (big series)frame 67 x 60 mm & sash / mullion 67 x 80 mm both having wall thickness of 2.3 ± 0.2 mm and single glazing bead/ double glazing bead of appropriate dimension. (Area of window above 1.50 sqm) | Sqm. | 15 | 0 | 0 | N
64 | PWD | AMMD.03 | 2015 | 8.163 A. 6 | Casement cum fixed panel window having both end single casement panel, middle fixed panels and at top completely fixed ventilator with S.S friction hinges (350 x 19 x 1.9) made of (big series) frame 67 x 60 mm, sash 67 x 80 mm , & mullion 67 x 80 mm all having wall thickness of 2.3 ± 0.2 mm and single glazing bead/ double glazing bead of appropriate dimension . (Area of window above 3.00 sqm upto 5.00 sqm) | Sqm. | 15 | 0 | 0 | N
65 | PWD | AMMD.03 | 2015 | 8.164 B. 1 | Providing and fixing factory made uPVC white colour fixed glazed windows/ventilators comprising of uPVC multi-chambered frame and mullion (where ever required) extruded profiles duly reinforced with 1.60 ± 0.2 mm thick galvanized mild steel section made from roll forming process of required length (shape & size according to uPVC profile), , uPVC extruded glazing beads of appropriate dimension, EPDM gasket, G.I fasteners 100 x 8 mm size for fixing frame to finished wall, plastic packers, plastic caps and necessary stainless steel screws etc. Profile of frame shall be mitred cut and fusion welded at all corners, mullion (if required) shall be also fusion welded including drilling of holes for fixing hardware's and drainage of water etc. After fixing frame the gap between frame and adjacent finished wall shall be filled with weather proof silicon sealant over backer rod of required size and of approved quality, all complete as per approved drawing & direction of Engineer-in-Charge. (Single / double glass panes and silicon sealant shall be paid separately vide chapter no. 9.51, 9.58, 9.59 Respectively). Note: For uPVC frame, sash and mullion extruded profiles minus 5% tolerance in dimension i.e. in depth & width of profile shall be acceptable.Fixed window / ventilator made of (small series) frame 47 x 50 mm & mullion 47 x 68 mm both having wall thickness of 1.9 ± 0.2 mm and single glazing bead of appropriate dimension. (Area upto 0.75 sqm.) | Sqm. | 5 | 0 | 0 | N
66 | PWD | AMMD.03 | 2015 | 8.165 C. 1 | Providing and fixing factory made uPVC white colour casement/ Casement cum fixed glazed door comprising of uPVC multichambered frame, sash and mullion (where ever required) extruded profiles duly reinforced with 1.60 ± 0.2 mm thick galvanized mild steel section made from roll forming process of required length (shape & size according to uPVC profile), uPVC extruded glazing beads of appropriate dimension, EPDM gasket, zinc alloy (white powder coated) 3D hinges and one handle on each side of panels along with zinc plated mild steel multi point locking having transmission gear, cylinder with keeps and one side key, G.I fasteners 100 x 8 mm size for fixing frame to finished wall and necessary stainless steel screws, etc. Profile of frame & sash shall be mitred cut and fusion welded at all corners, mullion (if required) shall be also fusion welded including drilling of holes for fixing hardware's and drainage of water etc. After fixing frame the gap between frame and adjacent finished wall shall be filled with weather proof silicon sealent over backer rod of required size and of approved quality, all complete as per approved drawing & direction of Engineer-in- Charge. (Single / double glass panes and silicon sealent shall be paid separately vide chapter no. 9.51, 9.58, 9.59 Respectively). Note: For uPVC frame, sash and mullion extruded profiles minus 5% tolerance in dimension i.e. in depth & width of profile shall be acceptable. Casement door with 3D hinges made of (big series) frame 67 x 64 mm & sash 67 x 110 mm both having wall thickness of 2.3 ± 0.2 mm and single glazing bead/ double glazing bead of appropriate dimension. (Area of door upto 2.00 sqm). | Sqm. | 35 | 0 | 0 | N
67 | PWD | AMMD.03 | 2015 | 8.165 C. 2 | Casement door with top hung ventilator with 3D and S.S. friction hinges (400 x 19 x 1.9 mm) made of (big series) frame 67 x 64 mm, sash 67 x 110 mm & mullion 67 x 80 mm all having wall thickness of 2.3 ± 0.2 mm and single glazing bead / double glazing bead of appropriate dimension.(Area of door upto 2.50 sqm) | Sqm. | 40 | 0 | 0 | N
68 | PWD | AMMD.03 | 2015 | 8.166 D. 1 | Providing and fixing factory made uPVC white colour sliding glazed window upto 1.50 m in height dimension comprising of uPVC multi- chambered frame with in-built roller track and sash extruded profiles duly reinforced with 1.60 ± 0.2 mm thick galvanized mild steel section made from roll forming process of required length (shape & size according to uPVC profile), appropriate dimension of uPVC extruded glazing beads and uPVC extruded interlocks, EPDM gasket, wool pile, zinc alloy (white powder coated) touch locks with hook, zinc alloy body with single nylon rollers (weight bearing capacity to be 40 kg), G.I fasteners 100 x 8 mm size for fixing frame to finished wall and necessary stainless steel screws etc. Profile of frame & sash shall be mitred cut and fusion welded at all corners, including drilling of holes for fixing hardware's and drainage of water etc. After fixing frame the gap between frame and adjacent finished wall shall be filled with weather proof silicon sealent over backer rod of required size and of approved quality, all complete as per approved drawing & direction of Engineer-in-Charge. (Single / double glass panes, wire mesh and silicon sealant shall be paid separately vide chapter no. 9.51, 9.58, 9.59 Respectively) Note: For uPVC frame and sash extruded profiles minus 5% tolerance in dimension i.e. in depth & width of profile shall be acceptable. Two track two panels sliding window made of (small series) frame 52 x 44 mm & sash 32 x 60 mm both having wall thickness of 1.9 ± 0.2 mm and single glazing bead of appropriate dimension. (Area of window upto 1.75 sqm) | Sqm. | 45 | 0 | 0 | N
69 | PWD | AMMD.03 | 2015 | 8.166 D. 2 | Three track three panels sliding window with fly proof SS wire mesh (Two nos. glazed & one no. wire mesh panels) made of (small series) frame 92 x 44 mm & sash 32 x 60 mm both having wall thickness of 1.9 ± 0.2 mm and single glazing bead of appropriate dimension (Area of window upto 1.75 sqm). | Sqm. | 45 | 0 | 0 | N
70 | PWD | AMMD.03 | 2015 | 8.166 D. 3 | Two track two panels sliding window made of (big series) frame 67 x 50 mm & sash 46 x 62 mm both having wall thickness of 2.3 ± 0.2 mm and single glazing bead / double glazing bead of appropriate dimension . (Area of window above 1.75 sqm upto 2.50 sqm). | Sqm. | 2 | 0 | 0 | N
71 | PWD | AMMD.03 | 2015 | 8.166 D. 4 | Three track three panels sliding window with fly proof S.S wire mesh (Two nos. glazed & one no. wire mesh panels) made of (big series) frame 116 x 45 mm & sash 46 x 62 mm both having wall thickness of 2.3 ± 0.2 mm and single glazing bead / double glazing bead of appropriate dimension. (Area of window above 1.75 sqm). | Sqm. | 49 | 0 | 0 | N
72 | PWD | AMMD.03 | 2015 | 8.166 D. 5 | Three track three panels sliding window made of (big series) frame 116 x 45 mm & sash 46 x 62 mm both having wall thickness of 2.3 ± 0.2 mm and single glazing bead / double glazing bead of appropriate dimension. (Area of window above 1.75 sqm) | Sqm. | 42 | 0 | 0 | N
73 | PWD | AMMD.03 | 2015 | 8.166 E. 1 | Providing and fixing factory made uPVC white colour sliding glazed window above 1.50 m in height dimension comprising of uPVC multi- chambered frame with in-built roller track and sash extruded profiles duly reinforced with 1.60 ± 0.2 mm thick galvanized mild steel section made from roll forming process of required length (shape & size according to uPVC profile), appropriate dimension of uPVC extruded glazing beads, uPVC extruded interlocks and uPVC extruded Inline sash adaptor (if required), EPDM gasket, wool pile, zinc alloy (white powder coated) handle on one side of extreme panel along with zinc plated mild steel multi point locking having transmission gear with keeps, zinc alloy (white powder coated) touch lock with hook (if required for wire mesh panel), stainless steel (SS 304 grade) body with adjustable double nylon rollers (weight bearing capacity to be 120 kg), G.I fasteners 100 x 8 mm size for fixing frame to finished wall and necessary stainless steel screws etc. Profile of frame & sash shall be mitred cut and fusion welded at all corners, including drilling of holes for fixing hardware's and drainage of water etc. After fixing frame the gap between frame and adjacent finished wall shall be filled with weather proof silicon sealent over backer rod of required size and of approved quality, all complete as per approved drawing & direction of Engineer-in- Charge. (Single / double glass panes, wire mesh and silicon sealant shall be paid separately vide chapter no. 9.51, 9.58, 9.59 Respectively). Note: For uPVC frame and sash extruded profiles minus 5% tolerance in dimension i.e. in depth & width of profile shall be acceptable. Two track two panels sliding window made of (big series) frame 67 x 50 mm & sash 46 x 62 mm both having wall thickness of 2.3 ± 0.2 mm and single glazing bead / double glazing bead of appropriate dimension. (Area of window above 2.50 sqm upto 4.00 sqm.) | Sqm. | 36 | 0 | 0 | N
74 | PWD | AMMD.03 | 2015 | 8.166 E. 2 | Two track four panels sliding window made of (big series) frame 67 x 50 mm & sash 46 x 62 mm both having wall thickness of 2.3 ± 0.2 mm and single glazing bead / double glazing bead of appropriate dimension. (Area of window above 4.00 sqm upto 8.00 sqm). | Sqm. | 40 | 0 | 0 | N
75 | PWD | AMMD.03 | 2015 | 8.167 | Providing and fixing factory made uPVC white colour sliding glazed door comprising of uPVC multi-chambered frame with in-built roller track and sash extruded profiles duly reinforced with 1.60 ± 0.2 mm thick galvanized mild steel section made from roll forming process of required length (shape & size according to uPVC profile), appropriate dimension uPVC extruded glazing beads, uPVC extruded interlock and uPVC extruded Inline sash adaptor (if required), EPDM gasket, wool pile, zinc alloy (white powder coated) handle with key on one side of extreme panels along with zinc plated mild steel multi point locking having transmission gear with keeps, zinc alloy (white powder coated) cresent lock (if required), stainless steel (SS 304 grade) body with adjustable double nylon rollers (weight bearing capacity to be 120 kg), G.I fasteners 100 x 8 mm size for fixing frame to finished wall and necessary stainless steel screws etc. Profile of frame & sash shall be mitred cut and fusion welded at all corners, including drilling of holes for fixing hardware's and drainage of water etc. After fixing frame the gap between frame and adjacent finished wall shall be filled with weather proof silicon sealent over backer rod of required size and of approved quality, all complete as per approved drawing & direction of Engineer-in-Charge. (Single / double glass panes, wire mesh and silicon sealent shall be paid separately vide chapter no. 9.51, 9.58, 9.59 Respectively). Note: For uPVC frame and sash extruded profiles minus 5% tolerance in dimension i.e. in depth & width of profile shall be acceptable. |  |  | 0 | 0 | N
76 | PWD | AMMD.03 | 2015 | 8.167 F. 1 | Two track two panels sliding door made of (big series) frame 67 x 50 mm & sash 46 x 82 mm both having wall thickness of 2.3 ± 0.2 mm and single glazing bead / double glazing bead of appropriate dimension. (Area of door above 2.00 sqm upto 5.00 sqm) | Sqm. | 35 | 0 | 0 | N
77 | PWD | AMMD.03 | 2015 | 8.167 F. 2 | Two track four panels sliding door made of (big series) frame 67 x 50 mm & sash 46 x 82 mm both having wall thickness of 2.3 ± 0.2 mm and single glazing bead / double glazing bead of appropriate dimension. (Area of door above 8.00 sqm upto 10.00 sqm). | Sqm. | 52 | 0 | 0 | N
78 | PWD | AMMD.03 | 2015 | 8.167 F. 3 | Three track three panels sliding door made of (big series) frame 116 x 45 mm & sash 46 x 82 mm both having wall thickness of 2.3 ± 0.2 mm and single glazing bead / double glazing bead of appropriate dimension. (Area of door above 5.00 sqm) | Sqm. | 54 | 0 | 0 | N
79 | PWD | AMMD.03 | 2015 | 8.167 F. 3 | Three track three panels sliding door with fly proof S.S wire mesh (Two nos. glazed & one no. wire mesh panels) made of (big series) frame 116 x 45 mm & sash 46 x 82 mm both having wall thickness of 2.3 ± 0.2 mm and single glazing bead / double glazing bead of appropriate dimension. (Area of door above 2.00 sqm upto 5.00 sqm) | Sqm. | 35 | 0 | 0 | N
80 | PWD | AMMD.03 | 2015 | 8.168.1 | Providing and fixing stainless steel (SS-304 grade) friction hinges to the side/ top hung uPVC windows, of approved quality, with necessary stainless steel screws etc. as per direction of Engineer-in- charge. 9.148.1 200 x 19 x 1.9 mm | Each | 53 | 0 | 0 | N
81 | PWD | AMMD.03 | 2015 | 8.168.2 | 9.148.2 250 x 19 x 1.9 mm | Each | 45 | 0 | 0 | N
82 | PWD | AMMD.03 | 2015 | 8.168.3 | 9.148.3 300 x 19 x 1.9 mm | Each | 56 | 0 | 0 | N
83 | PWD | AMMD.03 | 2015 | 8.168.4 | 9.148.4 350 x 19 x 1.9 mm | Each | 56 | 0 | 0 | N
84 | PWD | AMMD.03 | 2015 | 8.168.5 | 9.148.5 400 x 19 x 1.9 mm | Each | 36 | 0 | 0 | N
85 | PWD | AMMD.03 | 2015 | 8.169 | Providing and fixing casement handle made of zinc alloyed (white powder coated) for uPVC casement window with necessary screws etc. complete. | Each | 35 | 0 | 0 | N
86 | PWD | AMMD.03 | 2015 | 8.17 | Providing and fixing zinc alloyed (white powder coated) touch lock for uPVC sliding window with necessary screws etc. complete. | Each | 52 | 0 | 0 | N
87 | PWD | AMMD.03 | 2015 | 8.172 | Providing and fixing steel roller for uPVC sliding door with necessary screws etc. complete. | Each | 50 | 0 | 0 | N
88 | PWD | AMMD.03 | 2015 | 8.173 | Providing and fixing steel (white power coated) crescent lock for uPVC sliding window/ door with necessary screws etc. complete. | Each | 52 | 0 | 0 | N
89 | PWD | PWD BLD | 2015 | 9.2 | Structural steel work riveted or bolted or welded in built-up sections, trusses and frames work upto a height of 5m above plinth level, including cutting, hoisting, fixing in position and applying a priming coat of red oxide zinc chromate primer. | Kg | 50 | 0 | 0 | N
90 | PWD | PWD BLD | 2015 | 9.3.1 | Steel work in tubular (round, square or rectangular hollow tubes etc.) structure in built-up sections, trusses and frame work including cutting, hoisting, fixing in position upto a height of 5m above plinth level, consisting of columns trusses, roof and bottom purlins, base plate, holding down bolts, wind ties bracing (if required), bolts, nuts and washers for fastening etc. complete with applying a priming coat of red oxide zinc chromate primer.Electric resistance or induction butt welded tubes Grade-250 | kg | 59 | 0 | 0 | N
91 | PWD | PWD BLD | 2015 | 9.3.2 | Electric resistance or induction butt welded tubes Grade-300 | kg | 61 | 0 | 0 | N
92 | PWD | PWD BLD | 2015 | 9.4 | Extra for curvature in making steel work in tubular structure in built-up sections, trusses and frame work | kg | 32 | 0 | 0 | N
93 | PWD | PWD BLD | 2015 | 9.41 | Providing and fixing concertina fencing with reinforced barbed tape (R.B.T.) up to 3m height of wall with existing angle iron in any shape in one or more rows in horizontal/ vertical/inclined alignment tied with G.I. staples and G.I. clips including necessary bolts or G.I. barbed wire tied to angle iron all complete as per direction of Engineer-in-charge with reinforced barbed tape (R.B.T.) / Spring core (2.5mm thick) wire of high tensile strength of 165 kg/ sq.mm with tape (0.52 mm thick) and weight 43.478gm/ metre (cost of M.S. angle, C.C. blocks shall be paid separately)(RBT tape to be measured for each row) | metre | 80 | 0 | 0 | N
94 | PWD | PWD BLD | 2015 | 9.43.1 | Providing and fixing in position chain linked steel wire fabric made of 4 mm dia G.I. wire of required width in mesh to concrete/ wooden/ angle iron posts including securing and screwing with 2mm dia G.I. wire, G.I. staples, G.I.U-nails or steel pins etc., complete. Aperture 50x50mm | sqm | 10 | 0 | 0 | N
95 | PWD | PWD BLD | 2015 | 9.43.2 | Aperture 75x75mm | sqm | 52 | 0 | 0 | N
96 | PWD | PWD BLD | 2015 | 9.44 | Providing and fixing “NETLON insect screens” with 25mm wide Hook and loop tape all around to wooden/ aluminium/ steel windows, ventilators and the like complete. | Sqm | 5 | 0 | 0 | N
97 | PWD | PWD BLD | 2015 | 9.45 | Providing and placing in position angle iron post and strut of required size including bottom to be split and bent at right angle in opposite direction for required length and drilling holes upto 10 mm dia as per requirement including priming coat with red oxide zinc chromate primer and placing the post/ strut in cement concrete block. | Kg | 25 | 0 | 0 | N
98 | PWD | PWD BLD | 2015 | 9.47.1 | Providing and fixing aluminium work for doors, windows, ventilators and partitions made out of extruded aluminium standard sections (main section with minimum 1.5mm thickness) conforming to IS: 733, IS: 1285 mitred and jointed mechanically including aluminium cleats, neoprene weather stripping gasket beveled edge beading, screws duly fixed in wall/ floor with fixing clips or hold fasteners or bolts and nuts as required aluminium sections shall be anodized transparent or dyed to approved shade according to IS: 1868, minimum anodic coating shall be of grade AC-15. (Glazing to be paid for separately: For fixed portion | kg | 25 | 0 | 0 | N
99 | PWD | PWD BLD | 2015 | 9.47.2 | For shutter of doors, windows & ventilators including providing and making provision for fixing of fitting wherever required including the cost of PVC/ neoprene gasket required (Fittings shall be paid for separately). | Kg | 350 | 0 | 0 | N
100 | PWD | PWD BLD | 2015 | 9.48 | Extra for powder coated (minimum 50 micron) aluminium sections instead of anodized. | Kg | 60 | 0 | 0 | N
101 | PWD | PWD BLD | 2015 | 9.50.1 | Providing and fixing 12mm thick pre-laminated particle board flat pressed with decorative lamination and balancing lamination on specified sides exterior Grade – I MDF Board 12 mm thick confirming to IS:14587, including fixed in aluminium doors, windows shutters and partition frames with C.P. brass/ stainless steel screws etc. complete. With decorative lamination on one side and balancing lamination on other side. | Sqm | 54 | 0 | 0 | N
102 | PWD | PWD BLD | 2015 | 9.50.2 | With decorative lamination on both side | sqm | 10 | 0 | 0 | N
103 | PWD | PWD BLD | 2015 | 9.51.1 | Providing and fixing glazing in aluminium door, window, ventilator shutters and partitions etc. with PVC/ neoprene gasket etc. complete. (Cost of aluminium snap beading shall be paid in basic item): With float glass panes of 4 mm thickness | sqm | 12 | 0 | 0 | N
104 | PWD | PWD BLD | 2015 | 9.51.2 | With float glass panes of 5 mm thickness | sqm | 35 | 0 | 0 | N
105 | PWD | PWD BLD | 2015 | 9.51.3 | With float glass panes of 6 mm thickness | sqm | 45 | 0 | 0 | N
106 | PWD | PWD BLD | 2015 | 9.51.4 | With float glass panes of 8 mm thickness | sqm | 12 | 0 | 0 | N
107 | PWD | AMMD.01 | 2015 | 9.51.5 | With float TOUGHENED glass panes of 4 mm thickness. | Sqm. | 15 | 0 | 0 | N
108 | PWD | AMMD.01 | 2015 | 9.51.6 | With float TOUGHENED glass panes of 5 mm thickness. | Sqm. | 15 | 0 | 0 | N
109 | PWD | PWD BLD | 2015 | 9.52 | Providing and welding 1mm thick MS sheet on existing door/ window/ ventilator shutter frames including applying a coat of red oxide zinc cromate primer on both side.(MS strip if provided on periphery or as intermediate member shall be paid extra) | Sqm | 45 | 0 | 0 | N
110 | PWD | PWD BLD | 2015 | 9.57.1 | Providing stainless steel railing/ grill made of S.S. flats, hollow S.S. pipe or square/ rectangular sections of approved design fixing in stair case, balcony or other places with metal fasteners and stainless steel bolts etc complete. SS Grade 204 | kg | 10 | 0 | 0 | N
111 | PWD | PWD BLD | 2015 | 9.57.2 | SS Grade 304 | kg | 20 | 0 | 0 | N
112 | PWD | PWD BLD | 2015 | 9.58.1 | Extra for providing and fixing tinted glass panes in aluminium door, window, ventilator shutters and partitions instead of float glass. 4 mm thickness | sqm | 25 | 0 | 0 | N
113 | PWD | PWD BLD | 2015 | 9.58.2 | 5 mm thickness | sqm | 40 | 0 | 0 | N
114 | PWD | PWD BLD | 2015 | 9.58.3 | 6 mm thickness | sqm | 22 | 0 | 0 | N
115 | PWD | PWD BLD | 2015 | 9.58.4 | 8 mm thickness | sqm | 25 | 0 | 0 | N
116 | PWD | PWD BLD | 2015 | 9.59.1 | Extra for providing and fixing reflective glass panes in aluminium door, window, ventilator shutters and partitions instead of float glass. 4 mm thickness | sqm | 32 | 0 | 0 | N
117 | PWD | PWD BLD | 2015 | 9.59.2 | 5 mm thickness | sqm | 25 | 0 | 0 | N
118 | PWD | PWD BLD | 2015 | 9.59.3 | 6 mm thickness | sqm | 35 | 0 | 0 | N
119 | PWD | PWD BLD | 2015 | 9.59.4 | 8 mm thickness | sqm | 36 | 0 | 0 | N
120 | PWD | PWD BLD | 2015 | 9.6 | Designing, providing and fixing aluminium frame work made of special aluminium section on building face with M.S. angle iron brackets fixed on RCC structure with S.S. hold fasteners, including providing and fixing two sided structural adhesive tape of appropriate grade (NORTON or equivalent), on aluminium sections for fixing aluminium/ glass panel, sealing on periphery of frame work, by providing EPDM gasket, silicon weather sealant between aluminium frame and building structure including hire charges of double scaffolding complete. | kg | 25 | 0 | 0 | N
121 | PWD | PWD BLD | 2015 | 9.61.1 | Providing and fixing aluminium composite panels in approved panel sizes, thickness and shape on aluminium frame work on face of building. (Frame to be paid separately) 3mm thick | sqm | 17 | 0 | 0 | N
122 | PWD | PWD BLD | 2015 | 9.61.2 | 4mm thick | sqm | 58 | 0 | 0 | N
123 | PWD | AMMD. 01 | 2015 | 9.63.1 | Providing and fixing clear float toughened glass door or partition in required thickness frameless in appropriated sizes inclusive of edge molding polish and making required size slot or hole for patch fitting/hardware etc. The glass to be assembled together with patch fitting and hardware in proper alignment with all labour tools and tackles etc complete. (Patch fittings and hardware to be paid for separately). 1. 12 mm thick for door/partition | Sqm. | 75 | 0 | 0 | N
124 | PWD | AMMD. 01 | 2015 | 9.63.2 | 2. 10 mm thick for door/partition | Sqm. | 32 | 0 | 0 | N
125 | PWD | AMMD. 01 | 2015 | 9.63.3 | 3. 6 mm thick for glazing etc. | Sqm. | 37 | 0 | 0 | N
126 | PWD | AMMD. 01 | 2015 | 9.64 | Providing and fixing of stainless steel grade 316 patch fitting and hardware of approved (Hardwyn, Ozone, Godrej) make in frame less toughened glass door or partition in proper alignment with all tools tackles and labour etc complete. 9.64.1 Top patch with pivot SS grade 304 | Nos. | 58 | 0 | 0 | N
127 | PWD | AMMD. 01 | 2015 | 2 | Top/side patch glass or L-connector patch SS grade 304 | Nos. | 56 | 0 | 0 | N
128 | PWD | AMMD. 01 | 2015 | 3 | Bottom patch to be connected with floor machine | Nos. | 65 | 0 | 0 | N
129 | PWD | AMMD. 01 | 2015 | 4 | Bottom lock patch with three key SS grade 304 | Nos. | 56 | 0 | 0 | N
130 | PWD | AMMD. 01 | 2015 | 5 | Corner patch fitting with pivot SS grade 304 | Nos. | 69 | 0 | 0 | N
131 | PWD | AMMD. 01 | 2015 | 6 | Two way action Hydraulic floor spring machine heavy duty double cylinder type Capacity 120/150 kg mounted on floor including required cutting on floor and proper grouting with rich cement mortar | Nos. | 58 | 0 | 0 | N
132 | PWD | AMMD. 01 | 2015 | 7 | H type handle 32×600mm SS 304 grade | Nos. | 38 | 0 | 0 | N
133 | PWD | AMMD. 01 | 2015 | 8 | Floor/Wall to Glass Connector SS grade 304 | Nos. | 63 | 0 | 0 | N
134 | PWD | PWD BLD | 2015 | 10.12 | Supply and fixing of polymer precoated galvalume profile sheets (PPGL) of approved size, shape and pitch of corrugation, total coated thickness (TCT) 0.60 mm +/- 5%, epoxy primer on both side of the sheet and colour polyester top coat 18-20 microns and 6-7 microns on bottom. Sheet should have protective guard film of 25 microns minimum to avoid scratches while transportation and should be supplied in single length upto 12 metre or as desired by Engineer-in-charge. The sheet shall be fixed using self drilling /self tapping screws of size (5.5x 55mm) with EPDM seal or with polymer coated J or L hooks, bolts and nuts 8mm diameter with bitumen and G.I. limpet washers or with G.I. limpet washers filled with white lead complete upto any pitch in horizontal/ vertical or curved surfaces excluding the cost of purlins, rafters and trusses and including cutting to size and shape wherever required. | sqm | 66 | 0 | 0 | N
135 | PWD | PWD BLD | 2015 | 10.13 | Supply and fixing of precoated TILE PATTERN profile sheets of approved make, colour, over all size, corrugation shape and pitch, having total coated thickness (TCT) 0.45 mm (approx weight 4.9 kg/sqm) with Zn-Al coating and superior paint and having yeild strength of 550 MPa. Sheet should have protective guard film of 25 microns minimum to avoid scratches while transportation. The sheet shall be fixed using self drilling /self tapping screws of size (5.5x 55mm) with EPDM seal or with polymer coated J or L hooks, bolts and nuts 8mm diameter with bitumen and G.I. limpet washers or with G.I. limpet washers filled with white lead complete upto any pitch excluding the cost of purlins, rafters and trusses and including cutting to size and shape wherever required. | sqm | 65 | 0 | 0 | N
136 | PWD | PWD BLD | 2015 | 10.14 | Providing and fixing 2mm thick semi transparent polycarbonate profile roofing sheet of approved make and colour to make any normal roofing / covering and fixing as per manufacture specification at spacing not more than 1.2 m centre to centre with EPDM gasket and silicon sealant fixed with self drilling stainless steel screws all complete as per direction of Engineer-in-Charge. | sqm | 20 | 0 | 0 | N
137 | PWD | PWD BLD | 2015 | 10.16.1 | Providing and fixing precoated galvanised steel sheet roofing accessories 0.50 mm +/- 5% total coated thickness (TCT), Zinc coating 120gsm as per IS: 277 in 240mpa steel grade, 5-7 microns epoxy primer on both side of the sheet and polyester top coat 15-18 microns using self drilling/ self tapping screws or with polymer coated J or L hooks, bolts and nuts and or G.I. seam bolts and nuts, G.I. plain and bitumen washers complete : Ridges plain (500-600mm) | metre | 12 | 0 | 0 | N
138 | PWD | PWD BLD | 2015 | 10.16.2 | Flashings/ Aprons. (Upto 600 mm) | metre | 20 | 0 | 0 | N
139 | PWD | PWD BLD | 2015 | 10.16.3 | North light curves. | metre | 14 | 0 | 0 | N
140 | PWD | PWD BLD | 2015 | 10.16.4 | Barge board (Upto 300 mm) | metre | 10 | 0 | 0 | N
141 | PWD | PWD BLD | 2015 | 10.16.5 | Crimp curve | metre | 4 | 0 | 0 | N
142 | PWD | PWD BLD | 2015 | 10.16.6 | Gutter. (600 mm over all girth). | metre | 1 | 0 | 0 | N
143 | PWD | PWD BLD | 2015 | 10.24.1 | Providing & fixing UV stabilized fibreglass reinforced plastic (FRP) sheet roofing upto any pitch including fixing with polymer coated 'J' or 'L' hooks, bolts & nuts 8mm dia. G.I plain/bitumen washers complete but excluding the cost of purlins, rafters, trusses etc. The sheets shall be manufactured out of 2400 TEX panel rovings incorporating minimum 0.3% Ultra-violet stabiliser in resin system under approximately 2400 psi and hot cured. They shall be of uniform pigmentation and thickness without air pockets and shall conform to IS 10192 and IS 12866.The sheets shall be opaque or translucent, clear or pigmented, textured or smooth as specified. 2mm thick corrugated (2.5" or 4.2" or 6") or step-down (2"or 3"or 6") as specified. | sqm | 5
144 | PWD | PWD BLD | 2015 | 10.24.2 | 2 mm thick flat | sqm | 50
145 | PWD | PWD BLD | 2015 | 10.25.1 | Providing and fixing corrugated fibre glass sheet roofing in any shade/ colour fixed with G.I. ‘J’ hooks, bolts, nuts and washers etc. complete but excluding cost of purlins, rafters, trusses etc. with: 1.50mm thick fibre glass sheet | sqm | 12 | 0 | 0 | N
146 | PWD | PWD BLD | 2015 | 10.25.2 | 2.00mm thick fibre glass sheet | sqm | 12 | 0 | 0 | N
147 | PWD | PWD BLD | 2015 | 10.25.3 | 3.00mm thick fibre glass sheet | sqm | 10 | 0 | 0 | N
148 | PWD | PWD BLD | 2015 | 10.27.1 | Providing and fixing plain sheets ceiling with nails to the frame work for panels excluding frame work. 4 mm thick A.C. plain sheets | sqm | 45 | 0 | 0 | N
149 | PWD | PWD BLD | 2015 | 10.27.2 | 6 mm thick A.C. plain sheets | sqm | 10 | 0 | 0 | N
150 | PWD | PWD BLD | 2015 | 10.28.1 | Providing and fixing semi transparent polycarbonate compact sheet roofing of approved colour to make any normal shape of roofing / covering of any pitch and fixing with specially designed powder coated aluminium section with 60mm wide flange of standard design weighing not less than 1.1 kg/ m at spacing not more than 1.2 m centre to centre with EPDM gasket and silicon sealant on all four edges of aluminium section fixed with self drilling stainless steel screws all complete including aluminium edge angle 40 mm x 40 mm x3mm as per manufacture specification and as per direction of Engineer-in- Charge. 6 mm thick twin wall | sqm | 42 | 0 | 0 | N
151 | PWD | PWD BLD | 2015 | 10.28.2 | 10 mm thick twin wall | sqm | 20 | 0 | 0 | N
152 | PWD | PWD BLD | 2015 | 10.28.3 | 10 mm thick triple wall | sqm | 25 | 0 | 0 | N
153 | PWD | PWD BLD | 2015 | 10.39 | Providing and laying non-modular brick tiles of class designation 3.5 over mumty roofs grouted with cement mortar 1:3 (1 cement : 3 fine sand) mixed with 2% of integral water proofing compound by weight of cement, over a 12 mm layer of cement mortar 1:3 (1 cement : 3 fine sand) and finished neat . | sqm | 16 | 0 | 0 | N
154 | PWD | PWD BLD | 2015 | 10.4 | Painting top of roofs with bitumen of approved quality @ 17kg/10Sqm, including cleaning the slab surface with brushes and finally with a piece of cloth lightly soaked in kerosene oil complete. | sqm | 4 | 0 | 0 | N
155 | PWD | AMMD.04 | 2015 | 10.52A | Providing and fixing false ceiling on existing frame work with ceiling tiles. Providing and Fixing grid system of 600x600mm module for false ceiling tile 595x595 mm in true horizontal level, suspended on inter locking metal grid of hot dipped galvanised steel sections (galvanising @ 120 grams per sqm including both side) consisting of main ‘T’ runner suitably spaced at joints to get required length and of size 24x38 mm made from 0.33 mm thick (minimum) sheet , spaced 1200 mm centre to centre, and cross “T” of size 24x28 mm made out of 0.33 mm (Minimum) sheet, 1200 mm long spaced between main’T’ at 600 mm centre to centre to form a grid of 1200x600 mm and secondary cross ‘T’ of length 600 mm and size 24 x28 mm made of 0.33 mm thick (Minimum) sheet to be inter locked at middle of the 1200x 600 mm panel to from grid of size 600x600 mm, resting on periphery walls /partitions on a Perimeter wall angle pre-coated steel of size 24x24X3000 mm made of 0.40 mm thick (minimum) sheet with the help of rawl plugs at 450 mm centre to centre with 25mm long dry wall screws @ 230 mm interval Main ‘T’ runners to be suspended from ceiling using G.I. slotted cleats of size 25x35x1.6 mm fixed to ceiling with 12.5 mm dia and 50 mm long dash fasteners, 4 mm G.I. adjustable rods with galvanised steel level clips of size 85 x 30 x 0.8 mm, spaced at 1200 mm centre to centre along main ‘T’ , bottom exposed with 24 mm of all T-sections shall be pre-painted with polyster baked paint | Sqm | 5 | 0 | 0 | N
156 | PWD | PWD BLD | 2015 | 10.59 | Providing and fixing steel frame work for partition wall made from steel rectangular tube of 50x25mmx1.25mm (wall thickness) with welded joints complete with grinding the welded joints. The members of the frame work along the wall/floor/ceiling shall form a grid of not more than 1100mmx1100mm centre to centre of member in any direction and are to be screwed using 75x10 mm wood screws to the prefixed wooden plugs at an interval of not more than 500mm centre to center. The vertical members to be grouted in the floor upto 50mm deep including repairing of wall/floor/ceiling with 1:3 Cement mortar. | kg | 10 | 0 | 0 | N
157 | PWD | PWD BLD | 2015 | 10.6 | Providing and fixing steel grid for false ceiling made from M.S. rectangular hollow tubes of 50x25x1.25mm (wall thickness) as main runners to be jointed to cross runners of same size by electric arc welding with spacing not exceeding 610x610mm in any direction. The frame to be screwed to the wall using wooden plugs and wood screws of size 50x8mm at an interval of not more than 300mm centre to centre. The grid to be supported using 6mm M.S. hanger bars at 1200mm centre to centre both ways bent, hooked, fixed to existing R.C.C. roof with fastner or to the truss as the case may be and bolted to the grid with the help of suitable M.S. holding cleats, complete. | kg | 112 | 0 | 0 | N
158 | PWD | PWD BLD | 2015 | 10.61 | Providing and fixing at all height false ceiling consisting of frame work "W" / "U" / "L" sections made of G.I. sheet with zinc coating of grade 120 consisting of angle cleats of size 25mm wide x 1.6mm thick with flanges of 22mm and 37mm at 1200mm centre to centre one flange fixed to the ceiling with dash fastener 12.5mm diax40mm long with 6mm dia bolts to the angle hangers of 25x25x0.55mm of required length, and other end of angle hanger being fixed with nut and bolts to G.I. channels 45x15x0.9mm running at the rate of 1200mm centre to centre to which the ceiling section 0.5mm thick button wedge of 80mm with tapered flanges of 26mm each having clips of 10.5mm at 450mm centre to centre shall be fixed in a direction perpendicular to G.I. channel with connecting clips made out of 2.64mm diax230mm long G.I. wire at every junction including fixing the gypsum board with ceiling section and perimeter channels 0.55mm thick 27mm high having flanges of 20mm and 30mm long, the perimeter of ceiling fixed to wall/partition with the help of rawl plugs at 450mm centre to centre with 25mm long drive-all screws @ 230mm interval including jointing and fixing to a flush finish of tapered and square edges of the board with recommended filler, jointing tapes, finisher and two coats of primer suitable for board as per manufactures specification and also including the cost of making openings for light fittings, grills, diffusers, cutouts made with frame of perimeter channels suitably fixed including providing and fixing 12.5 mm thick tapered edge gypsum board conforming to IS: 2095- Part-I all complete as per drawing and specification and direction of the Engineer in Charge but excluding the cost of painting. | sqm | 15 | 0 | 0 | N
159 | PWD | PWD BLD | 2015 | 10.62 | Providing and fixing Gypsum board wall paneling consisting of frame work "W" / "U" / "L" sections made of G.I. sheet with zinc coating of grade 120 consisting of G.I. section,'W' profile (0.55mm thick ) having a knurled web of 51.55mm and two flanges of 26mm each with lips of 10.5 mm placed at 610mm center to center in perimeter channel having one flange of 20mm and another flange of 30mm with thickness of 0.55mm and web of length 27mm fixed on the floor and the ceiling with the nylon sleeves with fully threaded self-tapping drive all screws, and 12.5mm Gypsum board conforming to IS: 2095 - 1996: Part - I, fixed to 'W' profile with 25 mm countersunk ribbed head screws at 200mm center to center, joints of the boards are finished with specially formulated jointing compound and 48mm wide fibre tape to provide seamless finish all complete as per the drawing & directions of Engineer-in- charge. | sqm | 20 | 0 | 0 | N
160 | PWD | PWD BLD | 2015 | 10.64.1 | Providing and fixing of aluminium panel false ceiling of approved colour consisting of panels 300mm wide x 30 mm deep x 0.7mm thick with bevel edge and length up to 6.0 metre. The panels are made from corrosion resistance aluminium alloy AA 3005 (Al. Mg) (for higher strength and good roll forming characteristics) sheet chromatised for maximum bond between metal and paint, enamel painted twice under high temperature, one side with a full primer and finish coat and the other side (inner side) with a primer coating and Skin Coat on a Continuous Paint Line. Panel shall be fixed by clipping to panel carrier of size 41.5mm wide x 62mm deep x 0.95mm thick in standard length of upto 5 metre made of doubled baked black enamelled aluminium alloy AA 5050 (Al. Mg) with cut outs to hold the 300mm wide panels fixed at a distance of 0.3 m from wall and 2.4 m from centre to center. Panel carrier shall be suspended by means of G.I. suspension rod 4mm dia and a Galvanised suspension spring clip at a distance of 1.7 m centre to center. Wall trim box of size 15x30x15mm made from 0.4mm thick aluminium alloy sheet to be provided all along the wall to hold panels (only surface area of false ceiling is to be measured and no deductions for lights, diffusers, columns etc shall be made) With long Plain panels | sqm | 5 | 0 | 0 | N
161 | PWD | PWD BLD | 2015 | 10.64.2 | With long perforated panels having perforation with 2.0mm dia and 5mm center to center and pasted with non woven tissue on the back side | sqm | 5 | 0 | 0 | N
162 | PWD | PWD BLD | 2015 | 10.65 | Providing and fixing of aluminium tile false ceiling comprising of Tile of size 600 x 600mm x 0.7mm. The Tile ends will be raised with pips and stops to ensure positive engagement into the spring to enable for de-mounting of individual panels. The Tile sides will be sufficiently high to ensure a minimum deflection across the length of Tile. All Tiles will be bevel edged. The Tile shall be powder coated. The Tile shall be clipped into clip-in profile made of 0.5mm thick G.I sheet. The clip-in profile shall be supported from slab by means hold on clamp with clip and 4mm dia G.I. rod fixed to ceiling rigidly. Wall trim box of size 15x30x15mm made from 0.4mm thick aluminium alloy sheet to be provided all along the wall to hold panels (only surface area of false ceiling is to be measured and no deductions for lights, diffusers, columns etc shall be made) |  |  | 0 | 0 | N
163 | PWD | PWD BLD | 2015 | 10.65.1 | With Plain tiles | sqm | 10 | 0 | 0 | N
164 | PWD | PWD BLD | 2015 | 10.65.2 | With perforated tiles having perforation with 2.5mm dia and 5mm center to center and pasted with non woven tissue on the back side | sqm | 10 | 0 | 0 | N
165 | PWD | AMMD.04 | 2015 | 10.71 | Providing and fixing in position wall panelling at all heights with integral densified calcium silicate panels/tiles of size 595 x 595mm, having NRC (Noise Reduction coefficient) of 0.50 (minimum) as per IS 8225:1987, Light reflectance of 85% (minimum). Non combustible as per BS:476 (part-4), fire performance as per BS:476 (part 6 &7), humidity resistance of 100%, thermal conductivity 0.048 to 0.050 W/m0 KC as per ASTM 518:1991, Weight 1.900 Kg to 2.100 Kg per tile, 15 MM Edge Density Having 450 Kg/cum & 10 MM Central portion of tile having 350 Kg/cum, comprising of a frame made from especiallyfabricated galvanised mild steel sheet 0.50 mm thick pressed section (galvanizing @120 grams per sqm including both sides) i.e.vertical studs of size 48 x 34 x 36 mm are placed at 600mm center to center in a floor and ceiling channel section of size 50 x 32m fixed to the floor and soffit at 600 mm centers using 12mm dia, 40mm long wedge type expanded zinc alloy dash fastner with 10mm bolt. This same channel is then to be fixed in horiziontal direction at 600mm center to center so as to form a grid of 600mm x 600mm. Glasswool of 50mm thickness is then to be inserted in the slots and finally calcium silicate non combustible panels/tiles are to be screw fixed with self tapping pan head nickel coated mild steel screws of size 13 x 3.2mm on to this grid leaving an even groove of 1 mm between the panels. The joints between the panels are to be duly jointed and finished using recommended jointing calcium silicate based compound and fiber joint tape roll 50mm wide (90 metre )roll and two coats of primer suitable for panelling as per manufacturer's specification as per direction of Engineer-in-Charge all complete. Ceiling height up 3.5 mt from adjacent floor level. Extra height to be paid separately. | Sqm | 12
166 | PWD | AMMD.04 | 2015 | 10.72 | Extra for additional height every 1m or part thereof where height of false ceiling work exceeds 3.5 metre from the floor under consideration for necessary scaffolding with adequate bracing, propping etc at all level of floor for all type of ceiling .Extra height shall be considered from adjacent floor to finished bottom level of false ceiling. (only plan area is to be measured): | Sqm | 25 | 0 | 0 | N
167 | PWD | PWD BLD | 2015 | 2011-01-01 | Providing and making 6mm thick cement plaster of mix: In Cement mortar 1:3 (1 cement : 3 fine sand) | sqm | 40 | 0 | 0 | N
168 | PWD | PWD BLD | 2015 | 2011-01-02 | In Cement mortar 1:4 (1 cement : 4 fine sand) | sqm | 10 | 0 | 0 | N
169 | PWD | PWD BLD | 2015 | 2011-02-01 | Providing and making 12mm thick cement plaster of mix: In cement Mortar 1:3 (1 cement : 3 fine sand) | sqm | 50 | 0 | 0 | N
170 | PWD | PWD BLD | 2015 | 2011-02-02 | In Cement Mortar 1:4 (1 cement : 4 fine sand) | sqm | 30 | 0 | 0 | N
171 | PWD | PWD BLD | 2015 | 2011-02-03 | In Cement Mortar 1:5 (1 cement : 5 fine sand) | sqm | 34 | 0 | 0 | N
172 | PWD | PWD BLD | 2015 | 2011-02-04 | In Cement Mortar 1:6 (1 cement : 6 fine sand) | sqm | 10 | 0 | 0 | N
173 | PWD | PWD BLD | 2015 | 2011-03-01 | Providing and making 15mm thick cement plaster on the rough side of single or half brick wall of mix: In cement Mortar 1:3 (1 cement : 3 fine sand) | sqm | 2 | 0 | 0 | N
174 | PWD | PWD BLD | 2015 | 2011-03-02 | In Cement Mortar 1:4 (1 cement : 4 fine sand) | sqm | 4 | 0 | 0 | N
175 | PWD | PWD BLD | 2015 | 2011-03-03 | In Cement Mortar 1:5 (1 cement : 5 fine sand) | sqm | 5 | 0 | 0 | N
176 | PWD | PWD BLD | 2015 | 2011-03-04 | In Cement Mortar 1:6 (1 cement : 6 fine sand) | sqm | 20 | 0 | 0 | N
177 | PWD | PWD BLD | 2015 | 11.41 | Providing and fixing chicken mesh weighting not less than 250 gms/ sqm as per IS : specification in the required width with 40mm long steel nails on vertical and horizontal surface near R.C.C. and brick walls junctions including scaffolding and all lead and lifts etc. complete before plastering upto 10mts in height. | sqm | 26 | 0 | 0 | N
178 | PWD | PWD BLD | 2015 | 2012-09-01 | Providing and laying ceramic glazed floor tiles conforming to IS : 15622 of approved size, make, colour, shade laid on 20 mm thick Cement Mortar 1:4 (1 cement : 4 coarse sand) including pointing the joints with white cement mixed with matching pigment etc., complete. Size 300x300mm | sqm | 25 | 0 | 0 | N
179 | PWD | PWD BLD | 2015 | 2012-09-02 | Size above 300x300mm | sqm | 100 | 0 | 0 | N
180 | PWD | PWD BLD | 2015 | 12.37.1 | Chequered precast cement concrete tiles 22mm thick in footpath & courtyard jointed with neat cement slurry mixed with pigment to match the shade of tile including cleaning of joint etc complete on 20 mm thick bed of cement mortar 1:4 (1 cement :4 coarse sand) : Light shade using white cement | sqm | 120 | 0 | 0 | N
181 | PWD | PWD BLD | 2015 | 12.37.2 | Medium shade using approximately. 50% white cement and 50% ordinary cement. | sqm | 12 | 0 | 0 | N
182 | PWD | PWD BLD | 2015 | 12.37.3 | Dark shade using ordinary cement | sqm | 51 | 0 | 0 | N
183 | PWD | PWD BLD | 2015 | 12.37.4 | Ordinary cement without any pigment | sqm | 28 | 0 | 0 | N
184 | PWD | PWD BLD | 2015 | 12.45.1 | 15 mm thick Table rubbed polished Granite stone slab flooring laid over 20mm (Average) thick base of cement mortar 1:4 (1 cement : 4 coarse sand) laid and jointed with grey cement slurry including rubbing and polishing etc. complete. (Area of slab should be 0.50 sqm and above) Granite stone grey/pink | sqm | 8 | 0 | 0 | N
185 | PWD | PWD BLD | 2015 | 12.45.2 | Granite stone black | sqm | 25 | 0 | 0 | N
186 | PWD | PWD BLD | 2015 | 12.45.3 | Granite stone lakha red/ shahi red | sqm | 16 | 0 | 0 | N
187 | PWD | AMMD.05 | 2015 | 12.45.4 | Granite Chhatarpur (kisan) red | sqm | 8 | 0 | 0 | N
188 | PWD | PWD BLD | 2015 | 12.46.1 | 15 mm thick Table rubbed polished Granite stone slab in risers and treads of steps skirting dado and pillars laid on 12mm (Average) thick base of cement mortar 1:3 (1 cement : 3 coarse sand) and jointed with grey cement slurry including rubbing and polishing etc. complete (single stone is to be used for risers and treads of steps and width of stone for skirting and dado shall be equal to the height of skirting & dado and length of 1.0 m). Granite stone grey/pink | sqm | 4 | 0 | 0 | N
189 | PWD | PWD BLD | 2015 | 12.46.2 | Granite stone black | sqm | 10 | 0 | 0 | N
190 | PWD | PWD BLD | 2015 | 12.46.3 | Granite stone lakha red/ shahi red | sqm | 12 | 0 | 0 | N
191 | PWD | AMMD.05 | 2015 | 12.46.4 | Granite Chhatarpur (kisan) red | sqm | 18 | 0 | 0 | N
192 | PWD | PWD BLD | 2015 | 12.49 | 25 mm thick KOTA stone slab flooring over 20mm (Average) thick base of cement mortar 1:4 laid over and jointed with grey cement slurry mixed with pigment to match the shade of the slab including grinding rubbing and polishing etc. complete (Area of slab to be over 0.20 sqm and upto 0.50 sqm) | sqm | 10
193 | PWD | PWD BLD | 2015 | 12.5 | KOTA stone slab 25mm thick in risers and treads of steps, skirting dado and pillar laid in 12mm (Average) thick cement mortar 1:3 (1 cement : 3 coarse sand) and jointed with grey cement slurry mixed with pigment to match the shade of the slab including rubbing and polishing complete. (single stone is to be used for riser and treads of steps and the width of stone for skirting and dado shall be equal to the height of skirting/ dado up to length of 1.0 M.) | sqm | 10 | 0 | 0 | N
194 | PWD | PWD BLD | 2015 | 12.55 | Extra for necessary grinding and polishing to get mirror finish on KOTA/ Marble Stone flooring/ steps/ treads instead of normal grinding and polishing. | sqm | 3 | 0 | 0 | N
195 | PWD | PWD BLD | 2015 | 12.65.1 | Providing & laying 60mm thick precast interlocking concrete blocks of approved size (approx 305 sqcm) and shape/ pattern, over 40 mm thick average complete coarse sand bed with joints of 3mm thick filled by fine sand including leveling with surface vibrator, temping and sweeping etc. complete of minimum compressive strength of 250 kg/sq.cm Plain/ normal coloured precast interlock concrete block | sqm | 4
196 | PWD | PWD BLD | 2015 | 12.65.2 | Pigment Coloured (rubber mould) precast interlock concrete blocks | sqm | 12
197 | PWD | PWD BLD | 2015 | 14.54.1 | Providing and applying plaster of paris putty over plastered wall surface including scaffolding complete Upto 2 mm thickness to make surface even and smooth in line and level. | Sqm | 650 | 0 | 0 | N
198 | PWD | PWD BLD | 2015 | 14.54.2 | More than 2 mm to 4mm thickness to make surface even and smooth in line and level. | Sqm | 420 | 0 | 0 | N
199 | PWD | AMMD.08 | 2015 | 14.65 | Providing and applying Luxury plastic emulsion paint with roller application minimum three coats applied @ 1.25 lit / 10Sqm up to final finish as per relevant Type -1 Class D , C , B & A (Glossy /Semi Glossy and Matt , Egg Shell or Satin finish ) of required shade (Product such as Asian Royale Shyne, Dulux Velvet Touch, Berger Silk Luxury Emulsion , Nippon Impression Pearl , Opus Pure Elegance) inclusive of providing abro tape on edges and article and cleaning of door, windows, floor and surface as required with all tools tackles and labour etc, complete for the work. (with 4 Years Warranty ) | Sqm | 420 | 0 | 0 | N
200 | PWD | AMMD.08 | 2015 | 14.68 | Providing and applying on exterior surface with PREMIUM Exterior emulsion paint of required shade to give protective and water proof finish minimum 3 coats applied @ 1.40 lit / 10Sqm up to final finish as per relevant I.S. Code 15489:2013 Type -2 Class D , C (Glossy /Semi Glossy finish ) (Product such as Asian Apex , Dulux Weather Shield Prima E900 , Berger Weathercoat Antidust , Nerolac Everlas Excel , Nippon Sumo Etra, Opus True flex) inclusive of providing abro tape on edges and articleand cleaning of door, windows, floor and surface as required with all tools tackles and labour etc. complete for the work.(With 3Year Warranty.) | Sqm | 120 | 0 | 0 | N
201 | PWD | AMMD.08 | 2015 | 14.69 | Providing and applying exterior surface with PREMIUM HEAVY DUTY Glossy or Matt Finish Exterior Emulsion paint of required shade to give protective and water proof finish minimum three coats applied @ 1.43 lit / 10Sqm up to final finish as per relevant I.S. Code 15489:2013 Type -2 Class D , C , B & A ( Glossy / matt / Egg Shell finish )having high DFT and silicon aditive for elastomaric property (Product such as Asian Ultima , Dulux Weathershield Maxx , Berger Weathercoat All Guard , Nerolac Excel Total , Nippon Durafresh Expert , Opus Tru Look) inclusive of providing abro tape on edges and article and cleaning of door, windows, floor and surface as required with all tools tackles and labour etc. complete for the work. (With 4 Year Warranty) | Sqm | 840 | 0 | 0 | N
202 | PWD | AMMD.08 | 2015 | 14.73 | Providing and applying priming coat on wood work applied @ 0.50 lit/Sqm as per relevant IS code 3536:1999 ( product such Asian trucare, Burger Wood Keeper, Dulux Duwel wood primer) with all tool tackles and labour etc for complete the work. | Sqm | 420 | 0 | 0 | N
203 | PWD | AMMD.08 | 2015 | 14.74 | Providing and applying priming coat on steel work with red oxide/ zinc phosphate primer applied @ 0.50 lit /Sqm as per relevant code 3536:1999 ( product such as Asian Zinc phosphate , Dulux Steel primer, Burger Red oxide primer ) with all tools tackles and labour etc. complete for the work. | Sqm | 420 | 0 | 0 | N
204 | PWD | AMMD.08 | 2015 | 14.78 | Providing and applying FRENCH SPRIT POLISH on new wood work after preparing the surface by rubbing down smooth with sand papers, covering the knots, if visible, applying a coat of wood filler, cleaning the surface, applying various (minimum 4 coats) of French spirit polish @0.35 lit/Sqm till the surface gives high gloss. inclusive of providing abro tape on edges and article and cleaning of adjucent surface with all tools, tackles and labour etc. complete for the work. | Sqm | 75 | 0 | 0 | N
205 | PWD | PWD BLD | 2015 | 16.42 | Demolishing R.C.C. work including stacking of steel bars and disposal of unserviceable material within 50 metre lead. | cum | 24 | 0 | 0 | N
206 | PWD | PWD BLD | 2015 | 16.5 | Taking out R.C.C. jali at any place and positions and of any shape and thickness including finishing the opening. | sqm | 12 | 0 | 0 | N
207 | PWD | PWD BLD | 2015 | 16.52 | Removing barbed wire or flexible wire rope in fencing including making rolls and stacking within 50 metre lead. | kg | 2000 | 0 | 0 | N
208 | PWD | PWD BLD | 2015 | 16.53.1 | Removing following vitreous china sanitorywares carefully for re-use including stacking within 50 metres lead. Wash basin of all sizes and shapes | each | 50 | 0 | 0 | N
209 | PWD | PWD BLD | 2015 | 16.53.2 | Urinals of all sizes and shapes | each | 100 | 0 | 0 | N
210 | PWD | PWD BLD | 2015 | 16.53.3 | European/ Anglo Indian WC pan of all sizes | each | 50 | 0 | 0 | N
211 | PWD | PWD BLD | 2015 | 16.53.4 | Cysten of all sizes and shapes | each | 20 | 0 | 0 | N
212 | PWD | PWD BLD | 2015 | 16.53.5 | PVC Cistern | each | 25 | 0 | 0 | N
213 | PWD | PWD BLD | 2015 | 22.25.1 | Providing and planting following herbs in garden including preparation of soil, base plantation, providing and spreading different fertilizers, soil and sand: Hedges like Alife, Dorenta, Tikoma etc | each | 35 | 0 | 0 | N
214 | PWD | PWD BLD | 2015 | 22.25.2 | Furn like Arica, China etc (3 year old) | each | 40 | 0 | 0 | N
215 | PWD | PWD BLD | 2015 | 22.25.3 | Hibiscus (Flower)/ Rose | each | 10 | 0 | 0 | N
216 | PWD | PWD BLD | 2015 | 22.25.4 | Carpet grass (well developed) | sqm | 12 | 0 | 0 | N
217 | PWD | PWD BLD | 2015 | 22.19 | Edging with modular well burnt clay bricks of crushing strength not less than 25kg/ sqcm laid dry length wise including excavation, refilling, consolidating with hand packing and spreading neatly surplus earth within a lead of 50 m : | metre | 20 | 0 | 0 | N
218 | PWD | PWD BLD | 2015 | 22.2 | Filling mixture of earth and sludge or manure in the desired proportion in trenches, flooding with water and leveling (cost of supplying earth and sludge or manure and mixing excluded). | cum | 90 | 0 | 0 | N
219 | PWD | PWD BLD | 2015 | 9.25 A | Providing and fixing planin frosted glass film over glazed doors window & partition etc. complete. | Sqm. | 10 | 0 | 0 | N
220 | PWD | Non SOR | NS | NS | Providing and fixing decorative thermosetting synthetic resin bonded LAMINATE 1 mm thick confirming to IS:2046:1995 of premium shade of company such as MARINILAM, CENTURY or GREENLAM matching the grains as per design by applying rapid pasting adhesive and cleaning surface complete. | sqm | 12 | 0 | 0 | N
221 | PWD | Non SOR | NS | NS | Providing and fixing stainless steel 8 degree auto hinges with necessary stainless steel screws etc complete. | Set | 14 | 0 | 0 | N
222 | PWD | Non SOR | NS | NS | Providing and fixing power coated telescopic 18" sliding drawer channels (ER-BB-Slide 450mm) with necessary screws etc. complete. | Set | 8 | 0 | 0 | N
223 | PWD | Non SOR | NS | NS | Providing and fixing stainless steel matte finish 12" LIVA square handle with necessary stainless steel screws etc. complete. | Set | 6 | 0 | 0 | N
224 | PWD | Non SOR | NS | NS | Providing and fixing stainless steel 25mm Dia round closet hanger rod with end supports, necessary stainless steel screws etc. complete. | Set | 5 | 0 | 0 | N
225 | PWD | Non SOR | NS | NS | Providing and fixing stainless steel matte finish 4" LIVA square handle with necessary stainless steel screws etc. complete. | Nos | 8 | 0 | 0 | N
226 | PWD | Non SOR | NS | NS | Providing and fixing special quality bright finish SS wardrobe ULTRA locks 25mm with four levers including necessary screws etc. complete. | Nos | 8 | 0 | 0 | N
227 | PWD | Non SOR | NS | NS | Providing and fixing bevelled edge mirror of superior glass with high glossy finish (of approved quality) and of required shape and size with c.p. brass screws and washer complete . | Sqm | 4 | 0 | 0 | N
228 | PWD | Non SOR | NS | NS | Providing, and fixing, testing and comminissionnig of Towel Rack of Jaqar cat no.AHS-CHR-581H with flexiable hiose connection regulator with flexible pipe 1.5 m long] wall hooked complete as required | Each | 4 | 0 | 0 | N
229 | PWD | Non SOR | NS | NS | Providing and fixing S.S finish Countertop Manually operated liquid soap dispenser with glass bottle Jaquar Cat No. CAN-CHR-1135 | Each | 6 | 0 | 0 | N
230 | PWD | Non SOR | NS | NS | Providing and fixing of factory made kitchen cabinet carcass in standard design or as per approved design with is fabricated with 710 grade BWP 16MM Ply and back panel is of HDHMR board 6mm thick. All internal part should be covered with internal laminate and egg white laminate pressed and passed with adhesive like fevical. All edges should be banded with hot metal glue and finished with Leminet The assembly of the carcase should be align with the various hardware, drawer, cutlary tray as per dimension etc. inclusive of all labour and tool tackles required for the assembly at site. | Sqm | 3 | 0 | 0 | N
231 | PWD | Non SOR | NS | NS | Providing and fixing of factory made kitchen cabinet shutter as per design and required size made with BWP ply 710 grade 18mm thick finished with HUE 5 to 7 coat including base coat on both side inclusive of all labour etc. complete hardware to be paid in extra item. | Sqm | 2 | 0 | 0 | N
232 | PWD | Non SOR | NS | NS | Providing and fixing AISI 304 Satin Stainless steel hydraulic soft close hinges with adjustable opening arrangement for open able shutter of approved quality such as specialized company BLUM or equivalent fixing with S.S. screw inclusive of all labour etc. complete. | Each | 3 | 0 | 0 | N
233 | PWD | Non SOR | NS | NS | Providing and fixing, testing and commissioning of vitreous china white over counter Wash basin of Jaquar Cat No. DRS-WHT-37601 with 32 mm dia C.P. brass bottle trap Jaquar Cat No. ALD76913 OX190 with CP brass waste coupling Cat No. ALD77627, wall flanges and rubber adapters for waste connection complete including CI/MS brackets, washers, cutting and making good the walls floors wherever required. The above product catalogue nos are to be considered as a Set as per make mentioned or Equivalent. | Each | 5 | 0 | 0 | N
234 | PWD | Non SOR | NS | NS | Providing and fixing, jointing and testing of 15mm dia C.P. brass angle valve of Jaquar Cat No. VGP 81053 or Equivalent with C.P. brass wall flange with any other items complete including cutting and making good the walls wherever required as per direction of Engineer-incharge. | Each | 5 | 0 | 0 | N
235 | PWD | Non SOR | NS | NS | Providing and Fixing, testing and commissioning of hand spray (Health faucet) of Jaquar Cat No. ALD573 with flexiable hose connection, regulator with flexible pipe 1.2 m long, wall hooked complete as required, with Two way Bib Cock Jaquar Cat No. VGP-CHR-81041. The above product catalogue nos are to be considered as a Set as per make mentioned or Equivalent. | each | 5 | 0 | 0 | N
236 | PWD | Non SOR | NS | NS | Providing and fixing 15mm dia. C.P. brass Short body bib cock of Jaquar Cat No. VGP 81037 or Equivalent including cutting and making good the walls wherever required complete as per directions of Engineer incharge. | each | 3 | 0 | 0 | N
237 | PWD | Non SOR | NS | NS | Providing and fixing CP brass Sink Mixer Cock- Wall Mounted (Jaquar Cat. No. VGP-CHR-81165 or Equivalent , including cutting and making good the walls wherever required. | each | 4 | 0 | 0 | N
238 | PWD | Non SOR | NS | NS | Providing and Fixing, testing and commissioning of CP Braided hoses connection of Jaquar Cat No. ALD805B or Equivalent of 450 mm long including nuts and washers and making connection to fixtures and fittings complete as required. | each | 4 | 0 | 0 | N
239 | PWD | Non SOR | NS | NS | Providing and Fixing, testing and commissioning of Magnifying Mirror of Jaquar Cat No. ACN-1193N or Equivalent with flexiable hose connection, regulator with flexible pipe 1.5 m long, wall hooked complete as required. | each | 4 | 0 | 0 | N
240 | PWD | Non SOR | NS | NS | Providing and fixing 100 mm vertical blinds to all the windows with aluminium channel and ss chain with rollers and as per manufacturer's specifications. Approved make Marc, Vista Levelor, Technofab. Basic rate 1450/- SQM. (Location: Approved Windows.) | sqm. | 10 | 0 | 0 | N
241 | PWD | Non SOR | NS | NS | Providing and fixing C.P brass toilet paper holder of Jaquar Cat No. ACN1153N or Equivalent including cutting and making good the walls wherever required complete as per directions of Engineer incharge. | each | 8 | 0 | 0 | N
242 | PWD | Non SOR | NS | NS | Providing and fixing of towel ring of Jaquar Cat No. ACN1121BN or Equivalent complete in all respects including cutting and making good the walls required. Only attached Toilets. | each | 10 | 0 | 0 | N
243 | PWD | Non SOR | NS | NS | Providing and fixing steel grab bar of Jaquar Cat No. AHS1507 or Equivalent. | each | 12 | 0 | 0 | N
244 | PWD | Non SOR | NS | NS | Providing and Fixing, testing and commissioning of CP Braided hoses connection of Jaquar Cat No. ALD805B or Equivalent of 450 mm long including nuts and washers and making connection to fixtures and fittings complete as required. | each | 10 | 0 | 0 | N
245 | PWD | Non SOR | NS | NS | Wall Paneling : Providing & fixing of wall paneling which consists of GI section(studs) 50mm x 50mm fixed in to floor & ceiling C channel to be fixed at 3” gap from wall .On that framework 12mm thick hilux calcium silicate board is to be fixed with tec-sound membrane 5mm or M a d membrane 4mm thick on inner side of the board. On the above said board another layer of hilux 12mm boards to be fixed in staggered fashion.Then exposed joints are to be sealed with special jointing compound & fibre tape to give smooth seamless finish . Glass fibre wool of 48kg density 50mm thick wrapped in polythene tubing of 15mcirons to be fixed on wall with help of screws. | sqm. | 24 | 0 | 0 | N
Sub Divisional Officer
PWD Engineering College
Sub Division Nava Raipur (C.G.)
Sub Engineer
Executive Engineer
P.W.D. (B/R) Division,
Nava Raipur (C.G.)