## Sheet2
NIT SCHEDULE FOR SPECIAL REPAIR WORK OF BRIDGE AND CULVERT OF VARIOUS ROAD UNDER SUB DIVISION NO.03 DIST.- DURG (C.G.) | [10 empty] | 24.997 | 2499704 | 251.0434
P.A.C.- 25.00 LAKH
S. No. | NAME OF WORK | [5 empty] | AMOUNT (IN LAKH)
1 | CONSTRUCTION OF TOE WALL & PROTECTION WORK AT URLA KURUDDIH BATANG AMERI ROAD LENGTH - 10.50 KM. (CH-3/8 KM.) | [5 empty] | 19.98
2 | CONSTRUCTION OF CULVERT SINGLE R.C.C. HUME PIPE (NP3) & CULVERT RAHATADHA DARGAON TO MOHRENGA ROAD & DARGAON TO BIRODA ROAD AT AHIWARA SECTION | [5 empty] | 5.02
| TOTAL Rs. :- | [5 empty] | 25
S. No. | ITEM No. | Item | Urla |  | Ahiwara | AMOUNT | QTY | UNIT | RATE | AMOUNT
AMOUNT
1 | 4.1 | Granular Sub-base as per Table:- 400-1 Construction of granular sub-base by providing graded Material, , carriage of mixed Material to work site, spreading in uniform layers with motor grader on prepared surface watering, rolling and compacting with vibratory power roller at OMC to achieve the desired density, complete as per clause 401 Plant mix method (with Mechanically crushed stone only) (b) For Sub-base cum drainage layer or upper sub-base with (i) Grading-V Material | 235.3125 | 370147 |  | 0 | 235.3125 | Cum | 1573 | 370147
2 | 2.1(i) | Excavation for Structures (Earth work in excavation of foundation of structures as per drawing and technical specification, including setting out, construction of shoring and bracing, removal of stumps and other deleterious matter, dressing of sides and bottom and backfilling with approved material.) Ordinary soil Up to 3 m depth | 164.052 | 26412 |  | 0 | 164.052 | Cum | 161 | 26412
3 | 3.6 A (a) (i) | Providing and laying Plain/Reinforced cement concrete in sub-structure complete as per drawing and technical specifications section 1500, 1700 and 2200 Height upto 5m Using batch type concrete mixer with integrated weigher. (i) PCC Grade M 15 | 182.931 | 926911 |  | 0 | 182.931 | Cum | 5067 | 926911
4 | 9.12 | Providing and laying Filter material underneath pitching in slopes complete as per drawing and Technical specification including trimming of slopes to proper profile and preparation of bed and as per clause 2504. | 87.885 | 196159 |  | 0 | 87.885 | Cum | 2232 | 196159
5 | 9.11 | Providing and laying Pitching Stone/Boulder on slopes laid over prepared filter media including boulder apron laid dry in front of toe of embankment complete as per drawing and Technical specifications as per clause 2504. | 131.8275 | 327723 |  | 0 | 131.8275 | Cum | 2486 | 327723
6 | 4.13 B | Construction of Shoulders (Construction of shoulders as per clause 408 with selected soil from borrow pits / borrow areas having CBR not less than 12 and shall have L.L. and P.I. not more than 25% and 6% respectively, inclusive of all leads and lifts, including clearing and scrapping of existing surface, providing required cross fall, compacting. watering rolling and royalty charges etc. complete. (B) With smooth wheeled roller | 480 | 150240 |  | 0 | 480 | Cum | 313 | 150240
7 | 9.1 | Excavation for Structures Earth work in excavation of foundation of structures as per drawing and technical specification, including setting out, construction of shoring and bracing, removal of stumps and other deleterious matter, dressing of sides and bottom and backfdling with approved material as per Clause 304, loading the unserviceable material in tipper and unloading with all leads & lifts as directed by Engineer-in-Charge. |  |  | 26.222 | 3409 | 26.222 | Cum | 130 | 3409
8 | 9.6 | Providing 1st class bedding below pipes with graded sand or other granular materials passing through 5.6 mm sieve as per clause 2904. |  | 0 | 32.205 | 24122 | 32.205 | Meter | 749 | 24122
9 | 9.8 | Plain cement concrete complete as per drawing and Technical Specifications PCC Grade M 15 |  |  | 52.155 | 198971 | 52.155 | Cum | 3815 | 198971
10 | 9.5 (B) | Providing and laying Reinforced Cement Concrete pipe NP 3 / prestressed concrete pipe. Laying Reinforced cement concrete pipe NP3 /prestressed concrete pipe complying to IS:458, with ends casted as per the requirements of flush jointing of pipes for culverts including joints duely filled and finished with cement mortar 1:2 but excluding bedding below pipes, excavation, protection works, backfilling, concrete and masonry works in head walls and parapets. (B) 600 mm dia . |  | 0 | 20 | 45280 | 20 | Meter | 2264 | 45280 |  | 480
11 | 9.5(C) | Providing and laying Reinforced Cement Concrete pipe NP 3 / prestressed concrete pipe. Laying Reinforced cement concrete pipe NP3 /prestressed concrete pipe complying to IS:458, with ends casted as per the requirements of flush jointing of pipes for culverts including joints duely filled and finished with cement mortar 1:2 but excluding bedding below pipes, excavation, protection works, backfilling, concrete and masonry works in head walls and parapets.(C) 900 mm dia . |  | 0 | 10 | 44400 | 10 | Meter | 4440 | 44400
12 | 3.12 | Construction of embankment with Material Obtained from Borrow Pits/Borrow Area Construction of embankment with approved material/selected soil having C.B.R. > 5 (unless specified otherwise in the contract) obtained from borrow pits/borrow area with all lifts and leads, transporting to site, spreading, grading to required slope and compacting to meet requirement of table 300-2. |  | 0 | 75 | 17850 | 75 | cum | 238 | 17850
13 | 3.27 (i) | Construction of RCC Drain/Cover/Chamber (i) Excavation for drain chamber by Mannual means (Earth work in excavation for drain/chamber as per drawing and technical specification, including setting out, construction of shoring and bracing, removal of stumps and other deleterious matter, dressing of sides and bottom and backfilling with approved material.) |  | 0 | 85.28 | 20211 | 85.28 | cum | 237 | 20211
14 | 3.27(ii) | Construction of RCC drain/chamber/cover, placing in position, providing shuttering and concreting by using concrete mixer, compaction by vibration etc complete as per drawings and technical specifications excluding reinforcement, with RCC M-20 |  | 0 | 20.2 | 95425 | 20.2 | cum | 4724 | 95425
15 | 3.27(iii) | Supplying, Fitting and Placing un-coated HYSD bar Reinforcement in drain/cover/chamber complete as per Drawing and Technical Specifications. |  | 0 | 0.80148 | 52444 | 0.80148 | MT | 65434 | 52444
|  |  |  | 1997592 |  | 502112 | Total Amount : |  |  | 2499704 | 9547.55 | 954755
[7 empty] | Say In Lakh : |  |  | 24.997
Sub Divisional Officer
P.W.D. Sub Division No. 3 Durg
Executive Engineer
P.W.D. B&R Durg Division
Durg (C.G.)
Sub Divisional Officer
P.W.D. Sub Division No. 3 Durg
Executive Engineer
P.W.D. B&R Durg Division
Durg (C.G.)
Sub Engineer

## Sheet4
NIT SCHEDULE FOR SPECIAL REPAIR WORK OF BRIDGE AND CULVERT OF VARIOUS ROAD UNDER SUB DIVISION NO.03 DIST.- DURG (C.G.) | [10 empty] | 23.3606 | 2336059 | 251.0434
P.A.C.- 25.00 LAKH
S. No. | NAME OF WORK | [5 empty] | AMOUNT (IN LAKH)
1 | CONSTRUCTION OF TOE WALL & PROTECTION WORK AT URLA KURUDDIH BATANG AMERI ROAD LENGTH - 10.50 KM. (CH-3/8 KM.) | [5 empty] | 19.98
2 | CONSTRUCTION OF CULVERT SINGLE R.C.C. HUME PIPE (NP3) & CULVERT RAHATADHA DARGAON TO MOHRENGA ROAD & DARGAON TO BIRODA ROAD AT AHIWARA SECTION | [5 empty] | 5.02
| TOTAL Rs. :- | [5 empty] | 25
S. No. | ITEM No. | Item | Urla |  | Ahiwara | AMOUNT | QTY | UNIT | RATE | AMOUNT
AMOUNT
1 | 4.1 | Granular Sub-base as per Table:- 400-1 Construction of granular sub-base by providing graded Material, , carriage of mixed Material to work site, spreading in uniform layers with motor grader on prepared surface watering, rolling and compacting with vibratory power roller at OMC to achieve the desired density, complete as per clause 401 Plant mix method (with Mechanically crushed stone only) (b) For Sub-base cum drainage layer or upper sub-base with (i) Grading-V Material | 271.5 | 356751 |  | 0 | 271.5 | Cum | 1314 | 356751
2 | 9.1 | Excavation for Structures (Earth work in excavation of foundation of structures as per drawing and technical specification, including setting out, construction of shoring and bracing, removal of stumps and other deleterious matter, dressing of sides and bottom and backfilling with approved material.) Ordinary soil Up to 3 m depth | 192.024 | 26691 | 26.222 | 3645 | 218.246 | Cum | 139 | 30336
3 | 9.8 | Plain cement concrete complete as per drawing and Technical Specifications (i) PCC Grade M 15 | 214.122 | 766343 | 51.115 | 182941 | 265.237 | Cum | 3579 | 949283
4 | 9.12 | Providing and laying Filter material underneath pitching in slopes complete as per drawing and Technical specification including trimming of slopes to proper profile and preparation of bed and as per clause 2504. | 102.87 | 203168 |  | 0 | 102.87 | Cum | 1975 | 203168
5 | 9.11 | Providing and laying Pitching Stone/Boulder on slopes laid over prepared filter media including boulder apron laid dry in front of toe of embankment complete as per drawing and Technical specifications as per clause 2504. | 154.305 | 353667 |  | 0 | 154.305 | Cum | 2292 | 353667
6 | 4.13 B | Construction of Shoulders (Construction of shoulders as per clause 408 with selected soil from borrow pits / borrow areas having CBR not less than 12 and shall have L.L. and P.I. not more than 25% and 6% respectively, inclusive of all leads and lifts, including clearing and scrapping of existing surface, providing required cross fall, compacting. watering rolling and royalty charges etc. complete. (B) With smooth wheeled roller | 480 | 127200 |  | 0 | 480 | Cum | 265 | 127200
7 | 9.6 | Providing 1st class bedding below pipes with graded sand or other granular materials passing through 5.6 mm sieve as per clause 2904. |  | 0 | 32.205 | 23220 | 32.205 | Meter | 721 | 23220
8 | 9.5 (B) | Providing and laying Reinforced Cement Concrete pipe NP 3 / prestressed concrete pipe. Laying Reinforced cement concrete pipe NP3 /prestressed concrete pipe complying to IS:458, with ends casted as per the requirements of flush jointing of pipes for culverts including joints duely filled and finished with cement mortar 1:2 but excluding bedding below pipes, excavation, protection works, backfilling, concrete and masonry works in head walls and parapets. (B) 600 mm dia . |  | 0 | 20 | 46700 | 20 | Meter | 2335 | 46700 |  | 480
9 | 9.5(C) | Providing and laying Reinforced Cement Concrete pipe NP 3 / prestressed concrete pipe. Laying Reinforced cement concrete pipe NP3 /prestressed concrete pipe complying to IS:458, with ends casted as per the requirements of flush jointing of pipes for culverts including joints duely filled and finished with cement mortar 1:2 but excluding bedding below pipes, excavation, protection works, backfilling, concrete and masonry works in head walls and parapets.(C) 900 mm dia . |  | 0 | 10 | 46290 | 10 | Meter | 4629 | 46290
10 | 3.12 | Construction of embankment with Material Obtained from Borrow Pits/Borrow Area Construction of embankment with approved material/selected soil having C.B.R. > 5 (unless specified otherwise in the contract) obtained from borrow pits/borrow area with all lifts and leads, transporting to site, spreading, grading to required slope and compacting to meet requirement of table 300-2. |  | 0 | 56.3 | 11767 | 56.3 | cum | 209 | 11767
11 | 3.25 (i) | Construction of RCC Drain/Cover/Chamber (i) Excavation for drain chamber by Mannual means (Earth work in excavation for drain/chamber as per drawing and technical specification, including setting out, construction of shoring and bracing, removal of stumps and other deleterious matter, dressing of sides and bottom and backfilling with approved material.) |  | 0 | 76.75 | 10054 | 76.75 | cum | 131 | 10054
12 | 3.25(ii) | Construction of RCC drain/chamber/cover, placing in position, providing shuttering and concreting by using concrete mixer, compaction by vibration etc complete as per drawings and technical specifications excluding reinforcement, with RCC M-20 |  | 0 | 29.82 | 115881 | 29.82 | cum | 3886 | 115881
13 | 3.25(iii) | Supplying, Fitting and Placing un-coated HYSD bar Reinforcement in drain/cover/chamber complete as per Drawing and Technical Specifications. |  | 0 | 1.17 | 61742 | 1.17 | MT | 52771 | 61742
|  |  |  | 1833820 |  | 502240 | Total Amount : |  |  | 2336059 | 9547.55 | 954755
[7 empty] | Say In Lakh : |  |  | 23.3606
Sub Divisional Officer
P.W.D. Sub Division No. 3 Durg
Executive Engineer
P.W.D. B&R Durg Division
Durg (C.G.)
Sub Divisional Officer
P.W.D. Sub Division No. 3 Durg
Executive Engineer
P.W.D. B&R Durg Division
Durg (C.G.)
Sub Engineer

## Sheet1
DETAILED ESTIMATE FOR SPECIAL REPAIR WORK OF BRIDGE AND CULVERT OF VARIOUS ROAD UNDER SUB DIVISION NO.03 DIST.- DURG (C.G.)
GENERAL ABSTRACT
S.NO. | PARTICULAR | AMOUNT
1 | 2 | 3
1 | CONSTRUCTION OF TOE WALL & PROTECTION WORK AT URLA KURUDDIH BATANG AMERI ROAD LENGTH - 10.50 KM. (CH-3/8 KM.) | 1997592
2 | CONSTRUCTION OF CULVERT SINGLE R.C.C. HUME PIPE (NP3) & CULVERT RAHATADHA DARGAON TO MOHRENGA ROAD & DARGAON TO BIRODA ROAD AT AHIWARA SECTION | 502112
| TOTAL | 2499704
| SAY (In Lakh):- | 24.997
Sub Divisional Officer
P.W.D. Sub Division No. 3 Durg
Executive Engineer
P.W.D. B&R Durg Division
Durg (C.G.)
Sub Engineer