## SUB DIVISION NO 03
To enable entering data into the sheet, please click on 'Enable Editing'
Please insert items from 12th row.
Every row will be considered as a distinct item.
The row in which the two fields-'Item code' and 'Description' are blank will not be considered.
If CREDITED is not entered, default value 'O' will be taken.
If 'calc field' is not entered, default value 'N' will be taken.
MAX ITEM LIMIT IN EACH EXCEL FILE IS 1000
NIT SCHEDULE FOR SR MOW WORK OF 728 Nos. G.A.D QUARTER'S SECTOR-29 NAYA RAIPUR, DISTT- RAIPUR (C.G)
[5 empty] | SOR Building wef 01/01/2015 |  |  | P.A.C. Amount Rs. 25.00 Lacs
Sr. No. | Department | SOR | Year | Item Code | Particular Of Item | Unit | Rate | Quantity | Quantity | Amount | Ref Serial No | CREDIT ITEM (0/1) | Calc Field (Y/N)
1 | PWD | PWD BLD | 2015 | 1.1.1 | Excavation for all types and sizes of foundations, trenches and drainsor for any other purpose including disposalof excavated stuff upto 1.5 m lift and lead upto 50m (at least 5m away from the excavated area), including dressing and leveling of pits. In all types of soils. | Cum | 185 | 10 | 50 | 9250
2 | PWD | PWD BLD | 2015 | 1.18 | Providing and filling in plinth with sand/ Crusher dust and hard moorum under floor in layers not exceeding 20cm in depth consolidating each deposited layer by ramming and watering, including dressing etc. complete. | Cum | 371 | 10 | 30 | 11130
3 | PWD | PWD BLD | 2015 | 3.1.3 | Providing and laying nominal mix plain cement concrete with crushed stone aggregate using concrete mixer in all works upto plinth level excluding cost of form work. 1:3:6 (1 cement : 3 coarse sand : 6 graded stone aggregate 40mm nominal size). | Cum | 2970 | 10 | 10 | 29700
4 | PWD | PWD BLD | 2015 | 3.1.4 | Providing and laying nominal mix plain cement concrete with crushed stone aggregate using concrete mixer in all works upto plinth level excluding cost of form work. 1:2:4 (1 cement : 2 coarse sand : 4 graded stone aggregate 40mm nominal size). | Cum | 3552 | 5 | 12 | 42624
5 | PWD | PWD BLD | 2015 | 3.1.5 | Providing and laying nominal mix plain cement concrete with crushed stone aggregate using concrete mixer in all works upto plinth level excluding cost of form work. 1:1½:3 (1 cement : 1½ coarse sand : 3 graded stone aggregate 20mm nominal size). | Cum | 4073 | 5 | 12 | 48876
6 | PWD | PWD BLD | 2015 | 3.2.1 | Providing and laying nominal mix reinforced cement concrete with crushed stone aggregate using concrete mixer in all works upto plinth level excluding cost of form work. 1:1½:3 (1 cement : 1½ coarse sand : 3 graded stone aggregate 20mm nominal size). | cum | 4163 | 10 | 5 | 20815
7 | PWD | PWD BLD | 2015 | 3.3.2 | Providing and laying design mix reinforced cement concrete with crushed graded stone aggregate 20mm nominal size using batching plant, transit mixer and concrete pump, in all works upto plinth level excluding cost of form work. M-25 Grade | Cum | 4298 | 5 | 5 | 21490
8 | PWD | PWD BLD | 2015 | 3.4 | Extra for laying PCC/RCC of any grade in superstructure above plinth level for every floor or part thereof in addition to rate for foundation and plinth: | cum | 97.5 | 10 | 24 | 2340
9 | PWD | PWD BLD | 2015 | 3.12.1 | Providing and placing in position reinforcement for R.C.C. work including straightening, cutting, bending, etc. complete as per drawings including cost of binding wire all complete: Thermo-Mechanically treated bars FE 415 | kg | 54.5 | 100 | 500 | 27250
10 | PWD | PWD BLD | 2015 | 3.14 | Providing and mixing water proofing material in PCC/ RCC work in the proportion recommended by the manufacturer. | Kg. | 43.5 | 20 | 48 | 2088
11 | PWD | PWD BLD | 2015 | 4.5 | Providing and laying water proofing treatment in sunken portion of WCs, bathroom, kitchen etc., by applying cement slurry mixed with water proofing cement compound consisting of following applications including surface preparation: i) First layer of slurry of cement @ 0.488 kg/sqm mixed with water proofing cement compound @ 0.253 kg/sqm. This layer will be allowed to air cure for 4 hours. ii) Second layer of slurry of cement @ 0.242 kg/sqm mixed with water proofing cement compound@ 0.126 kg/sqm. This layer will be allowed to air cure for 4 hours followed with water curing for 48 hours. The rate includes treatment and sealing of all joints, corners, junctions of pipes and masonry with polymer mixed slurry. | sqm | 182 | 50 | 65 | 11830
12 | PWD | PWD BLD | 2015 | 4.6 | Providing and laying water proofing treatment on roofs of slabs by applying cement slurry mixed with water proofing cement compound consisting of following applications including surface preparation: i) 1st layer of slurry of cement @ 0.488 kg/sqm mixed with water proofing cement compound @ 0.253 kg/sqm. ii) 2nd layer of Fibre glass cloth when the first layer is still green. Overlaps of joints of fibre cloth should not be less than 10 cm. iii) 3rdlayer of 1.5 mm thickness consisting of slurry of cement @ 1.289 kg/sqm mixed with coarse sand @ 1.289 kg/sqm and water proofing cement compound @ 0.07 kg/sqm. This will be allowed to air cure for 4 hours followed by water curing for 48 hours. The entire treatment will be taken upto 30cm on parapet wall and tucked into groove in parapet all around. iv) 4th and final layer of brick tiling with cement mortar (which will be paid for separately) For the purpose of measurement the entire treated surface will be measured. | sqm | 283 | 10 | 24 | 6792
13 | PWD | PWD BLD | 2015 | 4.7 | Providing and laying integral cement based water proofing treatment on roofs, balconies, terraces etc with average thickness of 120mm and minimum thickness at khurra as 65 mm, consisting of following operations including surface preparation: i) Applying a slurry coat of neat cement using 2.75 kg/sqm. of cement mixed with water proofing compound conforming to IS. 2645 over the RCC slab including adjoining walls upto 300mm height. ii) Laying brick bats with mortar using broken bricks/brick bats 25 mm to 115mm size with 50% of cement mortar 1:5 (1 cement : 5 coarse sand) mixed with water proofing compound conforming to IS : 2645 over 20 mm thick layer of cement mortar of mix 1:5 (1 cement :5 coarse sand ) mixed with water proofing compound conforming to IS : 2645 to required slope and treating similarly the adjoining walls upto 300 mm height includingrounding of junctions of walls and slabs. iii) After two days of proper curing applying a second coat of cement slurry using 2.75kg/ sqm of cement admixed with water proofing compound conforming to IS : 2645. iv) Finishing the surface with 20 mm thick jointless cement mortar of mix 1:4 (1 cement :4 coarse sand) mixed with water proofing compound conforming to IS : 2645 including laying glass fibre cloth of approved quality in top layer of plaster and finally finishing the surface with trowel with neat cement slurry and making pattern of 300x300 mm square 3mm deep. v) The whole terrace so finished shall be flooded with water for a minimum period of two weeks for curing and for final test. All above operations to be done in order: | sqm | 611 | 10 | 24 | 14664
14 | PWD | PWD BLD | 2015 | 4.22 | Providing Water proofing treatment over Roof, Wall, Chhajjas, Balcony with Diamond Shield and Sealer coat or equivalent at leakage/ seepage area consisting of the operation: (i) Surface preparation roughening of surface, opening of cracks in ‘V’ groove in size of 5mm x 10m (WxD), filling of cracks with putty of Diamond shield with laying fiber glass mesh, Cleaning of surface by scrubbing with steel wire/ Nylon brush. Removing all dust particles and washing with adequate water to clean completely. (ii) Providing and applying 1st coat of diamond shield or equivalent compound (having two component dry powder 80% Chemical 20% (chemical having 30% solid contents) making flexible waterproof and protective modified mortar with minimum thickness 70-80 micron after proper mixing of both the parts of compound along with laying of fiber glass mesh (of weaving size of 10x10 yarn/inch duly coated with alkaline resistant polymer). Allow the coating to set in natural air for minimum 2 Hrs. After 1st coat apply 2nd coat with minimum thickness 100 micron of the same compound. Allow the 2nd coat to set in natural air for minimum 4 Hrs. Total consumption of the diamond shield or equivalent in both coat should be @ 17.90 kg for 10sqm area. | sqm | 421 | 10 | 10 | 4210
15 | PWD | PWD BLD | 2015 | 7.4.1 | Brick work with modular well burnt (open bhatta) clay bricks of crushing strength not less than 20 kg/sqcm and water absorption not more than 25% in foundation and plinth in: Cement Mortar 1:6 (1 Cement : 6 Coarse Sand) | cum | 3263 | 15 | 2 | 6526
16 | PWD | PWD BLD | 2015 | 7.5.4 | Brick work with modular fly-ash lime bricks (FaLG Bricks) confirming to IS:12894-2002 of class designation 4.0 in foundation and plinth in: Cement Mortar 1:6 (1 cement : 6 coarse sand) | cum | 3263 | 15 | 5 | 16315
17 | PWD | PWD BLD | 2015 | 7.6 | Extra for brick work in superstructure above plinth level for every floor or part thereof in addition to rate for foundation and plinth: | cum | 121 | 5 | 12 | 1452
18 | PWD | PWD BLD | 2015 | 7.11.2 | Half brick thick brick masonry with fly-ash lime bricks (FaLG Bricks) confirming to IS:12894-2002 of class designation 4.0 in superstructure above plinth level Cement Mortar 1:4 (1 cement : 4 coarse sand) | Sqm | 382 | 100 | 80 | 30560
19 | PWD | PWD BLD | 2015 | 7.12 | Extra for half brick work in superstructure above plinth level for every story or part thereof in addition to rate for upto plinth level: | Sqm | 11 | 100 | 80 | 880
20 | PWD | PWD BLD | 2015 | 7.2 | Extra for providing and placing in position hopping 25x1.60 mm or 2 Nos 6mm dia MS bars reinforcement at every third course of half brick masonry. | Sqm | 62.5 | 100 | 80 | 5000
21 | PWD | PWD BLD | 2015 | 8.1.2 | Providing wood work in frames of doors, windows, clerestory windows and other frames wrought framed and fixed in position. Sal, bijasal, benteak, khair, haldu | Cum | 61051 | 5 | 1 | 61051
22 | PWD | PWD BLD | 2015 | 8.3 | Providing 40x5mm iron hold fast 40cm long including fixing to frame with 10mm bolts nuts and wooden plug andembedding in Cement Concrete 1:2:4 in blocks of size 30x10x15cm. | each | 72.5 | 40 | 96 | 6960
23 | PWD | PWD BLD | 2015 | 8.4.2 | Providing and fixing Dash fastener (for fixing door/ window frames) on C.C. / R.C.C./ Brick masonry surface backing including drilling necessary holes and the cost of bolt etc complete. Dash fastener 10x75mm | each | 27.5 | 100 | 100 | 2750
24 | PWD | PWD BLD | 2015 | 8.4.3 | Providing and fixing Dash fastener (for fixing door/ window frames) on C.C. / R.C.C./ Brick masonry surface backing including drilling necessary holes and the cost of bolt etc complete. Dash fastener 12x100mm | each | 39 | 50 | 80 | 3120
25 | PWD | PWD BLD | 2015 | 8.24.1 | Providing and fixing 30mm thick wire gauge shutter having top and style rail 95mm width, bottom and lock rail 197mm width, using galvanized M.S. wire dia of 0.45mm for doors, windows, clerestory windows excluding hinges. Teak Wood | sqm | 2477 | 300 | 5 | 12385
26 | PWD | PWD BLD | 2015 | 8.24.2 | Providing and fixing 30mm thick wire gauge shutter having top and style rail 95mm width, bottom and lock rail 197mm width, using galvanized M.S. wire dia of 0.45mm for doors, windows, clerestory windows excluding hinges. Bijasal, Haldu, Benteak, Khair | Sqm | 1722 | 400 | 50 | 86100 |  |  |  | 2499995
27 | PWD | PWD BLD | 2015 | 8.36.1 | Providing and fixing commercial grade water proof ply for wall paneling on wooden frame with necessary nails complete as required. 19mm | sqm | 1231 | 500 | 50 | 61550 |  |  |  | 24.9999
28 | PWD | PWD BLD | 2015 | 8.36.2 | Providing and fixing commercial grade water proof ply for wall paneling on wooden frame with necessary nails complete as required. 12mm | sqm | 827 | 200 | 50 | 41350
29 | PWD | PWD BLD | 2015 | 8.36.3 | Providing and fixing commercial grade water proof ply for wall paneling on wooden frame with necessary nails complete as required. 6mm | sqm | 548 | 100 | 50 | 27400
30 | PWD | PWD BLD | 2015 | 8.37 | Providing and fixing approved shade veneering on wood wall paneling complete as required. | Sqm | 705 | 100 | 50 | 35250
31 | PWD | PWD BLD | 2015 | 8.39.1 | Providing and fixing teak wood moulded beading to doors windows frames including necessary screws and primary coat on exposed surface. 19 X 12mm | Meter | 50.5 | 100 | 20 | 1010
32 | PWD | PWD BLD | 2015 | 8.39.2 | Providing and fixing teak wood moulded beading to doors windows frames including necessary screws and primary coat on exposed surface. 25 X 12mm | Meter | 81 | 100 | 30 | 2430
33 | PWD | PWD BLD | 2015 | 8.39.3 | Providing and fixing teak wood moulded beading to doors windows frames including necessary screws and primary coat on exposed surface. 25x25mm | metre | 122 | 100 | 30 | 3660
34 | PWD | PWD BLD | 2015 | 8.39.4 | Providing and fixing teak wood moulded beading to doors windows frames including necessary screws and primary coat on exposed surface. 50 X 12mm | Meter | 122 | 20 | 51 | 6222
35 | PWD | PWD BLD | 2015 | 8.39.5 | Providing and fixing teak wood moulded beading to doors windows frames including necessary screws and primary coat on exposed surface. 50x19mm | Metre | 167 | 20 | 48 | 8016
36 | PWD | PWD BLD | 2015 | 8.43.2 | Providing and fixing 12mm thick, 150mm wide pelmet with 6mm thick top cover, 20mm dia nickel plated M.S. pipe (heavy duty) curtain rod and bracket including fixing with 10cm long 25x3mm M.S. flat, rawl plugs etc complete. 12 mm thick ply board, commercial veneering both face. | metre | 342 | 50 | 50 | 17100
37 | PWD | PWD BLD | 2015 | 8.44.2 | Extra for providing and fixing heavy duty stainless steel pipe for curtain rod with two stainless steel brackets in pelmets instead of M.S. curtain rod of 20mm dia and M.S. brackets. (actual length of rod to be measured) 19/20 mm dia | metre | 190 | 10 | 24 | 4560
38 | PWD | PWD BLD | 2015 | 8.71.1 | Providing and fixing special quality bright finished brass cupboard or wardrobe locks with four levers including necessary screws etc. complete (best make of approved quality) : 40 mm | each | 104 | 30 | 72 | 7488
39 | PWD | PWD BLD | 2015 | 8.71.2 | Providing and fixing special quality bright finished brass cupboard or wardrobe locks with four levers including necessary screws etc. complete (best make of approved quality) : 50 mm | each | 113 | 30 | 72 | 8136
40 | PWD | PWD BLD | 2015 | 8.72 | Providing and fixing 50mm bright finished brass cupboard or ward robe knob with brass screws. | each | 31 | 30 | 72 | 2232
41 | PWD | PWD BLD | 2015 | 8.77.1 | Providing and fixing antique/ SS finished brass butt hinges with antique/ SS polished MS screw complete: 125x85x5.50mm (Heavy Type) | each | 256 | 100 | 50 | 12800
42 | PWD | PWD BLD | 2015 | 8.79.1 | Providing and fixing antique/ SS finished brass sliding door bolt with necessary bolts, nuts and antique/ SS polished MS screw complete: 300x16mm | each | 496 | 20 | 19 | 9424
43 | PWD | PWD BLD | 2015 | 8.80.2 | Providing and fixing antique/ SS finished brass door latch with antique/ SSpolished MS screw complete: 250x16x5 mm | each | 280 | 20 | 19 | 5320
44 | PWD | PWD BLD | 2015 | 8.81.2 | Providing and fixing antique/ SS finished brass tower bolts (Barrel type) with antique/ SS polished MS screw complete: 200 x10mm | each | 249 | 20 | 19 | 4731
45 | PWD | PWD BLD | 2015 | 8.81.3 | Providing and fixing antique/ SS finished brass tower bolts (Barrel type) with antique/ SS polished MS screw complete: 150 x 10 mm | each | 189 | 20 | 19 | 3591
46 | PWD | PWD BLD | 2015 | 8.81.4 | Providing and fixing antique/ SS finished brass tower bolts (Barrel type) with antique/ SS polished MS screw complete: 100 x10 mm | each | 127 | 20 | 19 | 2413
47 | PWD | PWD BLD | 2015 | 8.141.1 | Providing and fixing Stainless steel "D" shape door handles made of 10mm dia rod with necessary stainless steel screws etc complete. 200 mm | each | 64 | 50 | 80 | 5120
48 | PWD | PWD BLD | 2015 | 8.141.2 | Providing and fixing Stainless steel "D" shape door handles made of 10mm dia rod with necessary stainless steel screws etc complete. 150 mm | each | 49.5 | 50 | 80 | 3960
49 | PWD | PWD BLD | 2015 | 8.141.3 | Providing and fixing Stainless steel "D" shape door handles made of 10mm dia rod with necessary stainless steel screws etc complete. 125 mm | each | 42 | 50 | 80 | 3360
50 | PWD | PWD BLD | 2015 | 8.141.4 | Providing and fixing Stainless steel "D" shape door handles made of 10mm dia rod with necessary stainless steel screws etc complete. 100 mm | each | 35 | 300 | 100 | 3500
51 | PWD | PWD BLD | 2015 | 8.145.1 | Providing and fixing magnetic catcher in cupboard / ward robe shutters including fixing with necessary screws etc. complete. Triple strip vertical type. | each | 21 | 200 | 200 | 4200
52 | PWD | PWD BLD | 2015 | 8.146.3 | Providing and fixing powder coated telescopic drawer channels with necessary screws etc. complete as per directions of Engineer-in-charge. 500 mm long | pair | 295 | 50 | 50 | 14750
53 | PWD | PWD BLD | 2015 | 8.147 | Providing and fixing sliding arrangement in racks/ cupboards/ cabinets shutter by P/F stainless steel rollers to run inside C or E aluminium channel section (The payment of C or E channel shall be made separately) | each | 14.5 | 50 | 80 | 1160
54 | PWD | PWD BLD | 2015 | 9.2 | Structural steel work riveted or bolted or welded in built-up sections, trusses and frames work upto a height of 5m above plinth level, including cutting, hoisting, fixing in position and applying a priming coat of red oxide zinc chromate primer. | Kg | 66 | 100 | 150 | 9900
55 | PWD | PWD BLD | 2015 | 9.3.1 | Steel work in tubular (round, square or rectangular hollow tubes etc.) structure in built-up sections, trusses and frame work including cutting, hoisting, fixing in position upto a height of 5m above plinth level, consisting of columns trusses, roof and bottom purlins, base plate, holding down bolts, wind ties bracing (if required), bolts, nuts and washers for fastening etc. complete with applying a priming coat of red oxide zinc chromate primer. Electric resistance or induction butt welded tubes Grade-250 | kg | 88.5 | 100 | 500 | 44250
56 | PWD | PWD BLD | 2015 | 9.3.2 | Steel work in tubular (round, square or rectangular hollow tubes etc.) structure in built-up sections, trusses and frame work including cutting, hoisting, fixing in position upto a height of 5m above plinth level, consisting of columns trusses, roof and bottom purlins, base plate, holding down bolts, wind ties bracing (if required), bolts, nuts and washers for fastening etc. complete with applying a priming coat of red oxide zinc chromate primer. Electric resistance or induction butt welded tubes Grade-300 | kg | 93.5 | 100 | 100 | 9350
57 | PWD | PWD BLD | 2015 | 9.6.2 | Steel work welded in built up sections/ framed work hoisting, fixing in position and applying a priming coat of red oxide zinc including cutting,chromate primer. In gratings, frames, guard bar, ladder, railings, brackets, gates and similar works. | Kg | 68 | 200 | 200 | 13600
58 | PWD | PWD BLD | 2015 | 9.35.1 | Providing and fixing approved pipe hand rail by welding to iron railing including applying a priming coat of red oxide zinc chromate primer. M.S Pipe | kg | 80.5 | 100 | 200 | 16100
59 | PWD | PWD BLD | 2015 | 9.47.1 | Providing and fixing aluminium work for doors, windows, ventilators and partitions made out of extruded aluminium standard sections (main section with minimum 1.5mm thickness) conforming to IS: 733, IS: 1285 mitred and jointed mechanically including aluminium cleats, neoprene weather stripping gasket beveled edge beading, screws duly fixed in wall/ floor with fixing clips or hold fasteners or bolts and nuts as required aluminium sections shall be anodized transparent or dyed to approved shade according to IS: 1868, minimum anodic coating shall be of grade AC-15. (Glazing to be paid for separately: For fixed portion | kg | 331 | 10 | 24 | 7944
60 | PWD | PWD BLD | 2015 | 9.47.2 | Providing and fixing aluminium work for doors, windows, ventilators and partitions made out of extruded aluminium standard sections (main section with minimum 1.5mm thickness) conforming to IS: 733, IS: 1285 mitred and jointed mechanically including aluminium cleats, neoprene weather stripping gasket beveled edge beading, screws duly fixed in wall/ floor with fixing clips or hold fasteners or bolts and nuts as required aluminium sections shall be anodized transparent or dyed to approved shade according to IS: 1868, minimum anodic coating shall be of grade AC-15. (Glazing to be paid for separately: For shutter of doors, windows & ventilators including providing and making provision for fixing of fitting wherever required including the cost of PVC/ neoprene gasket required (Fittings shall be paid for separately). | Kg | 338 | 10 | 24 | 8112
61 | PWD | PWD BLD | 2015 | 9.48 | Extra for powder coated (minimum 50 micron) aluminium sections instead of anodized. | Kg | 27 | 20 | 48 | 1296
62 | PWD | PWD BLD | 2015 | 9.49 | Extra for polyester powder coated (minimum 50 micron) aluminium sections instead of anodized. | Kg | 34.5 | 20 | 48 | 1656
63 | PWD | PWD BLD | 2015 | 9.50.1 | Providing and fixing 12mm thick pre-laminated particle board flat pressed with decorative lamination and balancing lamina-tion on specified sides exterior Grade – I MDF Board 12 mm thick confirming to IS:14587, including fixed in aluminium doors, windows shutters and partition frames with C.P. brass/ stainless steel screws etc. complete. With decorative lamination on one side and balancing lamination on other side. | Sqm | 845 | 100 | 50 | 42250
64 | PWD | PWD BLD | 2015 | 9.51.1 | Providing and fixing glazing in aluminium door, window, ventilator shutters and partitions etc. with PVC/ neoprene gasket etc. complete. (Cost of aluminium snap beading shall be paid in basic item): With float glass panes of 4 mm thickness | sqm | 611 | 100 | 50 | 30550
65 | PWD | PWD BLD | 2015 | 9.51.2 | Providing and fixing glazing in aluminium door, window, ventilator shutters and partitions etc. with PVC/ neoprene gasket etc. complete. (Cost of aluminium snap beading shall be paid in basic item): With float glass panes of 5 mm thickness | sqm | 708 | 20 | 48 | 33984
66 | PWD | PWD BLD | 2015 | 9.52 | Providing and welding 1mm thick MS sheet on existing door/ window/ ventilator shutter frames including applying a coat of red oxide zinc cromate primer on both side.(MS strip if provided on periphery or as intermediate member shall be paid extra) | Sqm | 585 | 20 | 20 | 11700
67 | PWD | PWD BLD | 2015 | 9.55 | Providing and fixing of six/seven levers branded and approved mortise lock. | each | 594 | 20 | 20 | 11880
68 | PWD | PWD BLD | 2015 | 10.12 | Supply and fixing of polymer precoated galvalume profile sheets (PPGL) of approved size, shape and pitch of corrugation, total coated thickness (TCT) 0.60 mm +/- 5%, epoxy primer on both side of the sheet and colour polyester top coat 18-20 microns and 6-7 microns on bottom. Sheet should have protective guard film of 25 microns minimum to avoid scratches while transportation and should be supplied in single length upto 12 metre or as desired by Engineer-in-charge. The sheet shall be fixed using self drilling /self tapping screws of size (5.5x 55mm) with EPDM seal or with polymer coated J or L hooks, bolts and nuts 8mm diameter with bitumen and G.I. limpet washers or with G.I. limpet washers filled with white lead complete upto any pitch in horizontal/ vertical or curved surfaces excluding the cost of purlins, rafters and trusses and including cutting to size and shape wherever required. | Sqm | 693 | 20 | 50 | 34650
69 | PWD | PWD BLD | 2015 | 10.61 | Providing and fixing at all height false ceiling consisting of frame work "W" / "U" / "L" sections made of G.I. sheet with zinc coating of grade 120 consisting of angle cleats of size 25mm wide x 1.6mm thick with flanges of 22mm and 37mm at 1200mm centre to centre one flange fixed to the ceiling with dash fastener 12.5mm diax40mm long with 6mm dia bolts to the angle hangers of 25x25x0.55mm of required length, and other end of angle hanger being fixed with nut and bolts to G.I. channels 45x15x0.9mm running at the rate of 1200mm centre to centre to which the ceiling section 0.5mm thick button wedge of 80mm with tapered flanges of 26mm each having clips of 10.5mm at 450mm centre to centre shall be fixed in a direction perpendicular to G.I. channel with connecting clips made out of 2.64mm diax230mm long G.I. wire at every junction including fixing the gypsum board with ceiling section and perimeter channels 0.55mm thick 27mm high having flanges of 20mm and 30mm long, the perimeter of ceiling fixed to wall/partition with the help of rawl plugs at 450mm centre to centre with 25mm long drive-all screws @ 230mm interval including jointing and fixing to a flush finish of tapered and square edges of the board with recommended filler, jointing tapes, finisher and two coats of primer suitable for board as per manufactures specification and also including the cost of making openings for light fittings, grills, diffusers, cutouts made with frame of perimeter channels suitably fixed including providing and fixing 12.5 mm thick tapered edge gypsum board conforming to IS: 2095- Part-I all complete as per drawing and specification and direction of the Engineer in Charge but excluding the cost of painting. | Sqm | 658 | 20 | 50 | 32900
70 | PWD | PWD BLD | 2015 | 11.2.3 | Providing and making 12mm thick cement plaster of mix: In Cement Mortar 1:5 (1 cement : 5 fine sand) s | sqm | 96.5 | 300 | 150 | 14475
71 | PWD | PWD BLD | 2015 | 11.3.3 | Providing and making 15mm thick cement plaster on the rough side of single or half brick wall of mix: In Cement Mortar 1:5 (1 cement : 5 fine sand) | sqm | 113 | 300 | 200 | 22600
72 | PWD | PWD BLD | 2015 | 11.5 | Neat Cement punning. | sqm | 33 | 100 | 240 | 7920
73 | PWD | PWD BLD | 2015 | 11.9 | Extra for providing and mixing water proofing materials in cement plaster work in proportion as recommended by manufacturer. | kg | 43.5 | 450 | 200 | 8700
74 | PWD | PWD BLD | 2015 | 11.11 | Extra for plastering of exterior walls when height exceeds 10m aboveground level for every additional height of 3.0m or part thereof. | Sqm | 22.5 | 50 | 120 | 2700
75 | PWD | PWD BLD | 2015 | 12.3.2 | Cement concrete flooring with cement concrete 1:2:4 (1 cement : 2 coarse sand : 4 graded stone aggregate 20mm) finished with a floating coat of neat cement. 50 mm thick | Sqm | 254 | 20 | 20 | 5080
76 | PWD | PWD BLD | 2015 | 12.65.2 | Providing & laying 60mm thick precast interlocking concrete blocks of approved size (approx 305 sqcm) and shape/ pattern, over 40 mm thick average complete coarse sand bed with joints of 3mm thick filled by fine sand including leveling with surface vibrator, temping and sweeping etc. complete of minimum compressive strength of 250 kg/sq.cm Pigment Coloured (rubber mould) precast interlock concrete blocks | Sqm | 632 | 20 | 50 | 31600
77 | PWD | PWD BLD | 2015 | 12.74.1 Amend. No.4 | Providing and fixing rectified glazed ceramic Floor tiles of 1st quality conforming to IS : 15622-2017 of approved make, in all colours shades over 20mm thick bed of cement Mortar 1:3 (1 cement :3 coarse sand) and jointing with grey cement slurry @ 3.3Kg per sqm including pointing in white cement mixed with matching pigment complete. Size 300x300mm thickness 7 to 8mm | Sqm | 779 | 60 | 20 | 15580
78 | PWD | PWD BLD | 2015 | 12.74.2 Amend. No.4 | Providing and fixing rectified glazed ceramic Floor tiles of 1st quality conforming to IS : 15622-2017 of approved make, in all colours shades over 20mm thick bed of cement Mortar 1:3 (1 cement :3 coarse sand) and jointing with grey cement slurry @ 3.3Kg per sqm including pointing in white cement mixed with matching pigment complete. Size 400x400mm thickness 7 to 8mm | Sqm | 826 | 40 | 30 | 24780
79 | PWD | PWD BLD | 2015 | 12.75.1 Amend. No.4 | Providing and fixing rectified glazed ceramic wall/dado tiles of 1st quality conforming to IS : 15622-2017 of approved make, in all colours shades on wall and dados over 12mm thick bed of cement Mortar 1:3 (1 cement :3 coarse sand) and jointing with grey cement slurry @ 3.3Kg per sqm including pointing in white cement mixed with matching pigment complete. Size 300x450mm thickness 7 to 8mm | Sqm | 710 | 110 | 50 | 35500
80 | PWD | PWD BLD | 2015 | 12.75.2 Amend. No.4 | Providing and fixing rectified glazed ceramic wall/dado tiles of 1st quality conforming to IS : 15622-2017 of approved make, in all colours shades on wall and dados over 12mm thick bed of cement Mortar 1:3 (1 cement :3 coarse sand) and jointing with grey cement slurry @ 3.3Kg per sqm including pointing in white cement mixed with matching pigment complete. Size 300x600mm thickness 7 to 8mm | Sqm | 850 | 20 | 20 | 17000
81 | PWD | PWD BLD | 2015 | 12.76.1 Amend. No.4 | Providing and Laying Glazed Vitrified Floor tiles (GVT/PGVT) with digital print of randon design with water absorption less than 0.05% and conforming to IS : 15622-2017 of 1st quality of approved make, in all colours shades and size mentioned below (+/-10mm). laid on 20mm thick cement Mortar 1:4 (1 cement :4 coarse sand) including grouting the joints with white cement and matching pigments etc. complete. Size 600x600mm thickness 9 to 10mm | Sqm | 964 | 20 | 55 | 53020
82 | PWD | PWD BLD | 2015 | 12.76.2 Amend. No.4 | Providing and Laying Glazed Vitrified Floor tiles (GVT/PGVT) with digital print of randon design with water absorption less than 0.05% and conforming to IS : 15622-2017 of 1st quality of approved make, in all colours shades and size mentioned below (+/-10mm). laid on 20mm thick cement Mortar 1:4 (1 cement :4 coarse sand) including grouting the joints with white cement and matching pigments etc. complete. Size 800x800mm thickness 9 to 10mm | Sqm | 1153 | 20 | 30 | 34590
83 | PWD | PWD BLD | 2015 | 12.77.1 Amendment No. 4 | Providing and Laying Glazed Vitrified Wall/dado tiles (GVT/PGVT) with digital print of random design with water absorption less than 0.08% and conforming to IS : 15622-2017 of 1st quality of approved make, in all colours and shades and size mentioned below (+/-10mm). for wall/dado laid on 12mm thick cement Mortar 1:4 (1 cement :4 coarse sand) including grouting the joints with white cement and matching pigments etc. complete. Size 600x600mm thickness 9 to 10mm | Sqm | 969 | 20 | 30 | 29070
84 | PWD | PWD BLD | 2015 | 12.77.2 Amendment No. 4 | Providing and Laying Glazed Vitrified Wall/dado tiles (GVT/PGVT) with digital print of random design with water absorption less than 0.08% and conforming to IS : 15622-2017 of 1st quality of approved make, in all colours and shades and size mentioned below (+/-10mm). for wall/dado laid on 12mm thick cement Mortar 1:4 (1 cement :4 coarse sand) including grouting the joints with white cement and matching pigments etc. complete. Size 800x800mm thickness 9 to 10mm | Sqm | 1158 |  | 60 | 69480
85 | PWD | PWD BLD | 2015 | 12.78.1 Amendment No. 4 | Providing and Laying Matt/Glazed finish HOMOGENEOUS ACROSS FULL BODY VITRIFIED floor tiles (heavy duty) with water absorption less than 0.05% and conforming to IS: 15622-2017 of 1st quality of approved make in all colours and shades and size mentioned below (+/- 10mm), laid on 20mm thick cement mortar 1:4 (1 cement: 4 coarse sand) including grouting the joints with white cement and matching pigments etc. complete. Size 600x600mm thickness 9 to 10mm | Sqm | 1331 |  | 50 | 66550
86 | PWD | PWD BLD | 2015 | 12.78.2 Amendment No. 4 | Providing and Laying Matt/Glazed finish HOMOGENEOUS ACROSS FULL BODY VITRIFIED floor tiles (heavy duty) with water absorption less than 0.05% and conforming to IS: 15622-2017 of 1st quality of approved make in all colours and shades and size mentioned below (+/- 10mm), laid on 20mm thick cement mortar 1:4 (1 cement: 4 coarse sand) including grouting the joints with white cement and matching pigments etc. complete. Size 800x800mm thickness 9 to 10mm | Sqm | 1520 |  | 50 | 76000
87 | PWD | PWD BLD | 2015 | 12.79.1 Amendment No. 4 | Providing and Laying DOUBLE/ MULTI CHARGE (minimum 2.0mm thick layer) vitrified floor tiles with water absorption less than 0.05% and conforming to IS : 15622-2017 of 1st quality of approved make in all colours and shades and size mentioned below (+/- 10mm) laid on 20mm thick cement mortar 1:4 (1cement : 4 coarse sand) including grouting the joints with white cement and matching pigments etc. complete. Size 600x600mm thickness 9 to 10mm | Sqm | 1082 |  | 50 | 54100
88 | PWD | PWD BLD | 2015 | 12.79.2 Amendment No. 4 | Providing and Laying DOUBLE/ MULTI CHARGE (minimum 2.0mm thick layer) vitrified floor tiles with water absorption less than 0.05% and conforming to IS : 15622-2017 of 1st quality of approved make in all colours and shades and size mentioned below (+/- 10mm) laid on 20mm thick cement mortar 1:4 (1cement : 4 coarse sand) including grouting the joints with white cement and matching pigments etc. complete. Size 800x800mm thickness 9 to 10mm | sqm | 1343 |  | 30 | 40290
89 | PWD | PWD BLD | 2015 | 14.54.1 Amend. No. 8 | Providing and applying plaster of paris putty over plastered wall surface including scaffolding complete Upto 2 mm thickness to make surface even and smooth in line and level. | Sqm | 82 | 100 | 100 | 8200
90 | PWD | PWD BLD | 2015 | 14.54.2 Amend. No. 8 | Providing and applying plaster of paris putty over plastered wall surface including scaffolding complete More than 2 mm to 4mm thickness to make surface even and smooth in line and level. | Sqm | 103 | 100 | 100 | 10300
91 | PWD | PWD BLD | 2015 | 14.55 Amend. No.8 | Preparation of wall surface by Wall Punning applying a coat of putty comprising of chalk mitti, varnish and white lead in ratio 2½:1:1 (2½ kg chalk mitti : 1 litre varnish : 1 kg white lead) respectively, sand papering and making the surface smooth up to 20mm thickness. with all tools , tackles and labour etc. complete for the work. (Only for item such as pasting wall paper etc.) | Sqm | 369 |  | 50 | 18450
92 | PWD | PWD BLD | 2015 | 14.56 Amend. No.8 | Providing and applying 2mm thick white cement based polymeric Exterior grade Putty with minimum 3 coats applied @ 5.4 kg/ 10Sqm as per relevant IS code 17545:2021 (Product such as Birla wall care, Asian trucare,JK wall putty, Berger Bison wall putty) to make the surface smooth and even with all tools tackles and labour etc. complete for the work. | Sqm | 86 |  | 150 | 12900
93 | PWD | PWD BLD | 2015 | 14.57 Amend. No. 8 | Providing and applying 2mm thick white cement based Acrylic grade putty with minimum 3 coats applied @ 4.0 kg/ 10Sqm as per relevant IS code 17545:2021 (Product such as Asian trucare, Berger Happy walls Putty , Birla Opus One pro smooth) to make the surface smooth and even with all tools tackles and labour etc. complete for the work . (This Item to be use in heigher grade painting works Item No. 14.65) | Sqm | 95 |  | 145 | 13775
94 | PWD | PWD BLD | 2015 | 14.59 Amend. No. 8 | Providing and applying Polymaric cement primer on all surface applied @ 0.80 litrs/10 sqm as per relevant I.S. code 15489:1974 (product such as Birla white primacoat/activcoat, Asian Trucare , Dulux interior cement primer, Opus Calista / I10 ) with all tool tackles and labour etc. complete for the work . | Sqm | 29 |  | 130 | 3770
95 | PWD | PWD BLD | 2015 | 14.60 Amend. No. 8 | Providing and applying of Acrylic primer on all surface applied @ 0.80 litrs/10 sqm as per relevant I.S. code 15489:1974 ( Product such as Asian Spark/suprimo , J.K. Primer, Dulux Acrylic Primer) with all tools tackles and labour etc. complete for the work. | Sqm | 37 |  | 80 | 2960
96 | PWD | PWD BLD | 2015 | 14.61 Amend. No. 8 | Providing and applying Synthatic oil bound washable Distemper having VOC content less than 50gms/ lit. Minimum two coats up to final finish to give an even shade applied 1.25 kg / 10Sqm as per relevant I.S. Code 428:2000 (product such as Asian Tractor synthatic distemper , Berger Bison Lite , Dulux Magik , Birla Opus Style super smart) inclusive of providing abro tape on edges and article and cleaning of door, windows, floor and surface as required with all tools tackles and labour etc. complete for the work. | Sqm | 57 |  | 110 | 6270
97 | PWD | PWD BLD | 2015 | 14.62 Amend. No. 8 | Providing and applying Acrylic washable Distemper or lite economy Plastic emulsion paint having VOC content less than 50gms/ lit Minimum two coats up to final finish applied @ 1.25 Kg/ 10Sqm as per relevant I.S. Code 428:2000 (product such as Tractor Uno, Dulux Duval, Berger Bison, Opus Style/lite economy emulsion product such as Asian Tactor Spark ,Dulux Pomise sheen, Neroloc Litil Master, Berger Bison Lite, Nippon Superio.) inclusive of providing abro tape on edges and article and cleaning of door, windows, floor and surface as required with all tools tackles and labour complete for the work. | Sqm | 64 |  | 112 | 7168
98 | PWD | PWD BLD | 2015 | 14.63 Amend. No. 8 | Providing and applying Economy Plastic emulsion paint with roller application minimum three coats appied @ 1.25 lit / 10 Sqm up to final finish as per relevant I.S. Code 15489:2013 Type -1 Class D & C (Glossy and Semi Glossy Finish) of required shade (product such as Tractor emulsion , Dulux Promise, Nerolac Bueaty Silver, Berger bison/breeze , Opus I30/ Style Paint) inclusive of providing abro tape on edges and article and cleaning of door, windows, floor and surface as required with all tools tackles and labour complete for the work . (With 2 Year warranty). | Sqm | 74 |  | 98 | 7252
99 | PWD | PWD BLD | 2015 | 14.64 Amend. No. 8 | Providing and applying Premium plastic emulsion paint with roller application minimum three coats applied @ 0.75 lit / 10Sqm up to final finish as per relevant I.S. Code 15489:2013 Type -1 Class D & C ( Glossy and Semi Glossy Finish) of required shade (Product such as Asian Apcolite Premium , Dulux Super Cover, Berger Easy Clean ,Nippon Breezee Metex Gold, Opus I-50 / Calista) inclusive of providing abro tape on edges and article and cleaning of door, windows, floor and surface as required with all tools tackles and labour etc. complete for the work.(with 3 year Warranty) | Sqm | 84 |  | 250 | 21000
100 | PWD | PWD BLD | 2015 | 14.65 Amend. No. 8 | Providing and applying Luxury plastic emulsion paint with roller application minimum three coats applied @ 1.25 lit / 10Sqm up to final finish as per relevant Type -1 Class D , C , B & A (Glossy /Semi Glossy and Matt , Egg Shell or Satin finish ) of required shade (Product such as Asian Royale Shyne,Dulux Velvet Touch, Berger Silk Luxury Emulsion ,Nippon Impression Pearl , Opus Pure Elegance) inclusive of providing abro tape on edges and article and cleaning of door, windows, floor and surface as required with all tools tackles and labour etc, complete for the work. (with 4 Years Warranty ) | Sqm | 107 |  | 100 | 10700
101 | PWD | PWD BLD | 2015 | 14.66 Amend. No. 8 | Providing and applying on exterior surface with LITE ECONOMY Exterior Emulsion paint of required shades to give protective and water proof finish minimum three coats applied @ 1.43 lit / 10Sqm up to final finish as per relevant I.S. Code 15489:2013 Type -2 Class D , C ( Glossy /Semi Glossy finish ) (Product such as Asian ACE Spark ,Dulux Pomise exterior smart, Nerolac Littil Master, Berger Bison Lite, Nippon Superio etc) inclusive of providing abro tape on edges and article and cleaning of door, windows, floor and surface as required with all tools tackles and labour etc. complete for the work (With 2 Year Warranty.) | Sqm | 55 |  | 87 | 4785
102 | PWD | PWD BLD | 2015 | 14.67 Amend. No. 8 | Providing and applying on exterior surface with ECONOMY Exterior Emulsion paint of required shades to give protective and water proof finish minimum three coats applied @ 1.43 lit / 10Sqm up to final finish as per relevant I.S. Code 15489:2013 Type -2 Class D , C ( Glossy /Semi Glossy finish ) (Product such as Asian Ace ,Dulux Promise Exterior , Berger Wall Masta ,Nerolac Suraksha Plus ,Nippon Shogun Opus, One Style Power Bright) inclusive of providing abro tape on edges and article and cleaning of door, windows, floor and surface as required with all tools tackles and labour etc. complete for the work (With 2 Year Warranty) | Sqm | 70 |  | 99 | 6930
103 | PWD | PWD BLD | 2015 | 14.68 Amend. No. 8 | Providing and applying on exterior surface with PREMIUM Exterior emulsion paint of required shade to give protective and water proof finish minimum 3 coats applied @ 1.40 lit / 10Sqm up to final finish as per relevant I.S. Code 15489:2013 Type -2 Class D , C (Glossy /Semi Glossy finish ) (Product such as Asian Apex ,Dulux Weather Shield Prima E900 , Berger Weathercoat Antidust , Nerolac Everlas Excel , Nippon Sumo Etra, Opus True flex) inclusive of providing abro tape on edges and articleand cleaning of door, windows, floor and surface as required with all tools tackles and labour etc. complete for the work.(With 3Year Warranty.) | Sqm | 84 |  | 145 | 12180
104 | PWD | PWD BLD | 2015 | 14.71 Amend. No. 8 | Providing and applying satin/ matt finish Enamel paint mimimum 2 coats in all surface applying @ 0.75 lit/ 10 Sqm up to required finish as per relevent I.S. code 2932: 2013 of (Product such as Asian satin Enamel, Dulux Promise Premium Enamel, Nerolac Synthatic Enamel, Opus Prime enamel) inclusive of providing abro tape on edges and article and cleaning of door, windows, floor and surface as required with all tools tackle and labour etc. complete for the work. | Sqm | 133 |  | 70 | 9310
105 | PWD | PWD BLD | 2015 | 14.72 Amend. No. 8 | Providing and applying Glossy finish Enamel paint mimimum 2 coats in all surface applying @ 0.75 lit/ 10 Sqm up to required finish as per relevent I.S. code 2932: 2013 of (Product such as Asian Apcolite Premium Enamel , Dulux Promise Premium Enamel , Nerolac Synthatic Enamel, Opus Prime enamel ) inclusive of providing abro tape on edges and article and cleaning of door, windows, floor and surface as required with all tools tackle and labour etc. complete for the work. | Sqm | 120 |  | 160 | 19200
106 | PWD | PWD BLD | 2015 | 14.73 Amend. No. 8 | Providing and applying priming coat on wood work applied @ 0.50 lit/Sqm as per relevant IS code 3536:1999 ( product such Asian trucare, Burger Wood Keeper, Dulux Duwel wood primer) with all tool tackles and labour etc for complete the work. | Sqm | 35 |  | 180 | 6300
107 | PWD | PWD BLD | 2015 | 14.74 Amend. No. 8 | Providing and applying priming coat on steel work with red oxide/ zinc phosphate primer applied @ 0.50 lit /Sqm as per relevant code 3536:1999 ( product such as Asian Zinc phosphate , Dulux Steel primer,Burger Red oxide primer ) with all tools tackles and labour etc. complete for the work. | Sqm | 35 |  | 90 | 3150
108 | PWD | PWD BLD | 2015 | 14.75 Amend. No. 8 | Providing and applying exterior Floor surface with PREMIUM HEAVY DUTY Exterior emulsion paint of required shade of minimum two coats applied @ 1.43 lit / 10Sqm up to final finish as per relevant I.S. Code 15489:2013 (Product such as Asian Apex Floor Guard ,Dulux Floorplus , Berger Weathercoat Floor Protector ,Indigo platium Series) with all tools tackles and labour etc. complete for the work (With 4 Year Warranty) | Sqm | 125 |  | 60 | 7500
109 | PWD | PWD BLD | 2015 | 16.3.3 | Demolishing brick masonry including arches, stacking of serviceable material disposal of unserviceable material within 50 metres lead. In cement mortar. | cum | 263 | 20 | 48 | 12624
110 | PWD | PWD BLD | 2015 | 16.26 | Dismantling doors chowkhats with shutters (steel or wood) including architrave, hold fast etc. complete and stacking within 50 metres lead. | each | 100 | 15 | 36 | 3600
111 | PWD | PWD BLD | 2015 | 16.27 | Dismantling windows chowkhats with shutters (steel or wood) including architrave, hold fast etc. complete and stacking within 50 metres lead.. | each | 66.5 | 20 | 48 | 3192
112 | PWD | PWD BLD | 2015 | 16.28 | Taking out door shutters (steel or wood) including stacking within 50 metres lead. | each | 46.5 | 20 | 48 | 2232
113 | PWD | PWD BLD | 2015 | 16.29 | Taking out window shutters (steel or wood) including stacking within 50 metres lead. | each | 33.5 | 25 | 60 | 2010
114 | PWD | PWD BLD | 2015 | 16.36 | Dismantling terrazzo or mosaic or glazed vitreous or patent cement or tiled flooring or dado skirting of any thickness without sub base. | sqm | 22.5 | 50 | 120 | 2700
115 | PWD | PWD BLD | 2015 | 16.37 | Dismantling lime/ cement plaster or skirting at any height raking out joints and cleaning the surface for plaster including disposal of rubbish within 50 metres lead. | sqm | 11 | 50 | 120 | 1320
116 | PWD | PWD BLD | 2015 | 16.42 | Demolishing R.C.C. work including stacking of steel bars and disposal of unserviceable material within 50 metre lead. | cum | 768 | 20 | 15 | 11520
117 | PWD | PWD BLD | 2015 | 17.2.1 | Providing and replacing broken floor tile with ceramic glazed floor tiles conforming to IS : 15622 of approved size, make, colour, shade laid on 20 mm thick Cement Mortar 1:4 (1 cement : 4 coarse sand) including removing the broken tile and mortar, pointing the joints with white cement mixed with matching pigment etc., complete. Size 300x300mm | sqm | 1151 | 50 | 5 | 5755
118 | PWD | PWD BLD | 2015 | 17.2.2 | Providing and replacing broken floor tile with ceramic glazed floor tiles conforming to IS : 15622 of approved size, make, colour, shade laid on 20 mm thick Cement Mortar 1:4 (1 cement : 4 coarse sand) including removing the broken tile and mortar, pointing the joints with white cement mixed with matching pigment etc., complete. Size above 300x300mm | sqm | 1187 | 50 | 5 | 5935
119 | PWD | PWD BLD | 2015 | 17.5 | Providing and replacing broken floor tile with vitrified floor tiles with soluble salt printing, of size 600x600mm with water absorption less than 0.5% and conforming to IS : 15622 of approved make, laid on 20mm thick cement mortar 1:4 (1 cement : 4 coarse sand) including removing the broken tile and mortar, grouting the joints with white cement and matching pigments etc. complete: | sqm | 1422 | 20 | 5 | 7110
120 | PWD | PWD BLD | 2015 | 17.6.1 | Providing and replacing broken floor tile with vitrified floor tiles with double charge/ multi charge printing with water absorption less than 0.5% and conforming to IS : 15622 of approved make in all colours and shades and size mentioned below (+/- 10mm), laid on 20mm thick cement mortar 1:4 (1 cement : 4 coarse sand) including removing the broken tile and mortar, grouting the joints with white cement and matching pigments etc. complete: Size 600x600mm | sqm | 1611 | 60 | 4 | 6444
121 | PWD | PWD BLD | 2015 | 17.7.3 | Providing and replacing broken vitreous china water closet squatting pan (Indian type) including removing the broken squatting pan and mortar, cutting and making good the walls and floors wherever required: White Orissa pattern W.C. pan of size 580x440 mm | each | 1888 | 50 | 3 | 5664
122 | PWD | PWD BLD | 2015 | 17.8.3 | Providing and replacing broken vitreous china water closet (European type W.C. pan) including removing the broken water closet (European type W.C. pan) cutting and making good the walls and floors wherever required : White wall hung type | each | 2943 | 20 | 2 | 5886
123 | PWD | PWD BLD | 2015 | 17.9.1 | Fixing chowkhats in existing opening including embedding chowkhats in floors or walls cutting masonry for holdfasts embedding hold fasts in cement concrete blocks with cement concrete 1:3:6 (1 cement : 3 coarse sand : 6 graded stone aggregate 20 mm nominal size) painting two coats of approved wood preservative to sides of chowkhats and making good the damages to walls and floors as required complete including disposal of rubbish to the dumping ground within 50 metres lead : Door chowkhats | each | 441 | 60 | 12 | 5292
124 | PWD | PWD BLD | 2015 | 17.9.2 | Fixing chowkhats in existing opening including embedding chowkhats in floors or walls cutting masonry for holdfasts embedding hold fasts in cement concrete blocks with cement concrete 1:3:6 (1 cement : 3 coarse sand : 6 graded stone aggregate 20 mm nominal size) painting two coats of approved wood preservative to sides of chowkhats and making good the damages to walls and floors as required complete including disposal of rubbish to the dumping ground within 50 metres lead : Window chowkhats | each | 317 | 40 | 12 | 3804
125 | PWD | PWD BLD | 2015 | 17.12.2 | Renewing glass panes, with putty and nails wherever necessary: Float glass panes of thickness 5.5 mm | sqm | 620 | 10 | 12 | 7440
126 | PWD | PWD BLD | 2015 | 17.13.2 | Renewing glass panes, with wooden fillets wherever necessary: Float glass panes of thickness 5.5 mm | sqm | 765 | 10 | 12 | 9180
127 | PWD | PWD BLD | 2015 | 17.26 | Raking out joints in lime or cement mortar and preparing the surface for re-pointing or re-plastering including disposal of rubbish to the dumping ground within 50 metres lead. | sqm | 14.5 | 25 | 64 | 928
128 | PWD | PWD BLD | 2015 | 18.1.3 | Providing and fixing water closet squatting pan (Indian type W.C. pan ), 100mm sand cast Iron P or S trap, 10 litre low level P.V.C. flushing cistern (same colour) conforming to IS : 7231, with flush bend and other fittings and fixtures complete including cutting and making good the walls and floors wherever required : White Orissa pattern W.C. pan of size 580x440 mm | each | 2899 | 20 | 8 | 23192
129 | PWD | PWD BLD | 2015 | 18.4.3 | Providing and fixing vitreous china water closet (European type W.C. pan) with white ISI marked plastic seat and lid, 10 litre low level white P.V.C. flushing cistern (same colour), conforming to IS : 7231, with all fittings and fixtures complete including cutting and making good the walls and floors wherever required : White wall hung type | each | 4415 | 10 | 5 | 22075
130 | PWD | PWD BLD | 2015 | 18.5.1 | Providing and fixing vitreous china dual purpose closet suitable for use as squatting pan or European type water closet (Anglo Indian W.C pan) with ISI marked white plastic seat and lid, 10 litre PVC low level flushing cistern with fitting and brackets, 40mm flush bend, mosquito proof coupling complete, including painting of brackets, cutting and making good the walls and floors wherever required : White | Each | 4589 | 10 | 15 | 68835
131 | PWD | PWD BLD | 2015 | 18.76.1 | Providing and fixing on wall face or under floor UV stabilized Unplasticised Rigid PVC pipes (single socketed) having 3.2mm wall thickness conforming to IS : 13592 (4kg/sqcm) including required couplers, jointing with seal ring conforming to IS : 5382 leaving 10 mm gap for thermal expansion etc complete. 75 mm dia pipe. | metre | 182 | 100 | 80 | 14560
132 | PWD | PWD BLD | 2015 | 18.76.2 | Providing and fixing on wall face or under floor UV stabilized Unplasticised Rigid PVC pipes (single socketed) having 3.2mm wall thickness conforming to IS : 13592 (4kg/sqcm) including required couplers, jointing with seal ring conforming to IS : 5382 leaving 10 mm gap for thermal expansion etc complete. 110 mm dia pipe. | metre | 267 | 50 | 70 | 18690
133 | PWD | PWD BLD | 2015 | 18.77.1.1 | Providing and fixing on wall face UV stabilized Unplasticised - PVC moulded fittings/ accessories having 3.2mm wall thickness for Rigid PVC pipes conforming to IS : 13592 (heavy) jointing with seal ring conforming to IS : 5382 leaving 10 mm gap for thermal expansion. Tee/ Tee with door/ Bend 45°/ Bend 90° 75 mm | each | 113 | 20 | 48 | 5424
134 | PWD | PWD BLD | 2015 | 18.77.1.2 | Providing and fixing on wall face UV stabilized Unplasticised - PVC moulded fittings/ accessories having 3.2mm wall thickness for Rigid PVC pipes conforming to IS : 13592 (heavy) jointing with seal ring conforming to IS : 5382 leaving 10 mm gap for thermal expansion. Tee/ Tee with door/ Bend 45°/ Bend 90° 110 mm | each | 154 | 20 | 48 | 7392
135 | PWD | PWD BLD | 2015 | 18.77.2.1 | Providing and fixing on wall face UV stabilized Unplasticised - PVC moulded fittings/ accessories having 3.2mm wall thickness for Rigid PVC pipes conforming to IS : 13592 (heavy) jointing with seal ring conforming to IS : 5382 leaving 10 mm gap for thermal expansion. Double "Y" with or without door 75 mm | each | 129 | 20 | 48 | 6192
136 | PWD | PWD BLD | 2015 | 18.77.2.2 | Providing and fixing on wall face UV stabilized Unplasticised - PVC moulded fittings/ accessories having 3.2mm wall thickness for Rigid PVC pipes conforming to IS : 13592 (heavy) jointing with seal ring conforming to IS : 5382 leaving 10 mm gap for thermal expansion. Double "Y" with or without door 110 mm | each | 224 | 20 | 48 | 10752
137 | PWD | PWD BLD | 2015 | 18.77.3.1 | Providing and fixing on wall face UV stabilized Unplasticised - PVC moulded fittings/ accessories having 3.2mm wall thickness for Rigid PVC pipes conforming to IS : 13592 (heavy) jointing with seal ring conforming to IS : 5382 leaving 10 mm gap for thermal expansion. Vent covel 75 mm | each | 34 | 20 | 48 | 1632
138 | PWD | PWD BLD | 2015 | 18.77.3.2 | Providing and fixing on wall face UV stabilized Unplasticised - PVC moulded fittings/ accessories having 3.2mm wall thickness for Rigid PVC pipes conforming to IS : 13592 (heavy) jointing with seal ring conforming to IS : 5382 leaving 10 mm gap for thermal expansion. Vent covel 110 mm | each | 44 | 20 | 48 | 2112
139 | PWD | PWD BLD | 2015 | 18.77.4.1 | Providing and fixing on wall face UV stabilized Unplasticised - PVC moulded fittings/ accessories having 3.2mm wall thickness for Rigid PVC pipes conforming to IS : 13592 (heavy) jointing with seal ring conforming to IS : 5382 leaving 10 mm gap for thermal expansion. Access door cap 75 mm | each | 49.5 | 20 | 48 | 2376
140 | PWD | PWD BLD | 2015 | 18.77.4.2 | Providing and fixing on wall face UV stabilized Unplasticised - PVC moulded fittings/ accessories having 3.2mm wall thickness for Rigid PVC pipes conforming to IS : 13592 (heavy) jointing with seal ring conforming to IS : 5382 leaving 10 mm gap for thermal expansion. Access door cap 110 mm | each | 59 | 20 | 48 | 2832
141 | PWD | PWD BLD | 2015 | 18.77.5 | Providing and fixing on wall face UV stabilized Unplasticised - PVC moulded fittings/ accessories having 3.2mm wall thickness for Rigid PVC pipes conforming to IS : 13592 (heavy) jointing with seal ring conforming to IS : 5382 leaving 10 mm gap for thermal expansion. "P" trap 110mmx110mm long | each | 227 | 20 | 48 | 10896
142 | PWD | PWD BLD | 2015 | 18.77.6 | Providing and fixing on wall face UV stabilized Unplasticised - PVC moulded fittings/ accessories having 3.2mm wall thickness for Rigid PVC pipes conforming to IS : 13592 (heavy) jointing with seal ring conforming to IS : 5382 leaving 10 mm gap for thermal expansion. Nahani trap 110x75mm | each | 90.5 | 20 | 48 | 4344
143 | PWD | PWD BLD | 2015 | 18.77.7 | Providing and fixing on wall face UV stabilized Unplasticised - PVC moulded fittings/ accessories having 3.2mm wall thickness for Rigid PVC pipes conforming to IS : 13592 (heavy) jointing with seal ring conforming to IS : 5382 leaving 10 mm gap for thermal expansion. Multi floor trap 110 | each | 122 | 20 | 48 | 5856
144 | PWD | PWD BLD | 2015 | 18.77.8 | Providing and fixing on wall face UV stabilized Unplasticised - PVC moulded fittings/ accessories having 3.2mm wall thickness for Rigid PVC pipes conforming to IS : 13592 (heavy) jointing with seal ring conforming to IS : 5382 leaving 10 mm gap for thermal expansion. Plain reducing Tee 110x75mm | each | 129 | 20 | 35 | 4515
145 | PWD | PWD BLD | 2015 | 18.78.1 | Providing and fixing UV stabilized Unplasticised -PVC pipe clips of approved design to Rigid PVC pipes by means of 50x50x50mm hard wood plugs, screwed with M.S. screws of required length including cutting brick work and fixing in cement mortar 1:4 (1 cement : 4 coarse sand) and making good the wall etc. complete. 75 mm | each | 57 | 20 | 30 | 1710
146 | PWD | PWD BLD | 2015 | 18.78.2 | Providing and fixing UV stabilized Unplasticised -PVC pipe clips of approved design to Rigid PVC pipes by means of 50x50x50mm hard wood plugs, screwed with M.S. screws of required length including cutting brick work and fixing in cement mortar 1:4 (1 cement : 4 coarse sand) and making good the wall etc. complete. 110 mm | each | 61 | 20 | 48 | 2928
147 | PWD | PWD BLD | 2015 | 18.81.1 | Providing and fixing M.S. holder bat clamp of approved design to sand cast iron/ cast iron (spun) pipes comprising of M.S. flat brackets made of 50x5mm flat of specified shape, projecting 75mm outside the wall surface and fixed on wall with 4nos, 6mm dia expansion hold fasteners including drilling necessary holes in brick wall/ CC/ RCC surface and the cost of bolts etc. The pipes shall be fixed to the already fixed brackets with the help of 30mm x1.6mm galvanised M.S. flats of specified shape and of total length 420mm and shall be fixed with M.S. nuts, bolts, & washers of size 25x6mm, one bolts on each side of the pipe. Total bracket length 580mm of approved shape and design (for single, 100mm dia pipe). | each | 136 | 20 | 48 | 6528
148 | PWD | PWD BLD | 2015 | 19.4.1 | Providing and fixing Chlorinated Polyvinyl Chloride (CPVC) pipes, having thermal stability for hot & cold water supply including all CPVC plain & brass threaded fittings i/c fixing the pipe with clamps at 1.00 m spacing. This includes jointing of pipes & fittings with one step CPVC solvent cement and testing of joints complete as per direction of Engineer in Charge. 15 mm nominal outer dia .Pipes. | metre | 110 | 40 | 96 | 10560
149 | PWD | PWD BLD | 2015 | 19.4.2 | Providing and fixing Chlorinated Polyvinyl Chloride (CPVC) pipes, having thermal stability for hot & cold water supply including all CPVC plain & brass threaded fittings i/c fixing the pipe with clamps at 1.00 m spacing. This includes jointing of pipes & fittings with one step CPVC solvent cement and testing of joints complete as per direction of Engineer in Charge. 20 mm nominal outer dia .Pipes. | metre | 151 | 20 | 48 | 7248
150 | PWD | PWD BLD | 2015 | 19.4.3 | Providing and fixing Chlorinated Polyvinyl Chloride (CPVC) pipes, having thermal stability for hot & cold water supply including all CPVC plain & brass threaded fittings i/c fixing the pipe with clamps at 1.00 m spacing. This includes jointing of pipes & fittings with one step CPVC solvent cement and testing of joints complete as per direction of Engineer in Charge. 25 mm nominal outer dia .Pipes. | metre | 199 | 20 | 48 | 9552
151 | PWD | PWD BLD | 2015 | 19.4.4 | Providing and fixing Chlorinated Polyvinyl Chloride (CPVC) pipes, having thermal stability for hot & cold water supply including all CPVC plain & brass threaded fittings i/c fixing the pipe with clamps at 1.00 m spacing. This includes jointing of pipes & fittings with one step CPVC solvent cement and testing of joints complete as per direction of Engineer in Charge. 32 mm nominal outer dia .Pipes. | metre | 271 | 20 | 48 | 13008
152 | PWD | PWD BLD | 2015 | 19.5.1 | Providing and fixing Chlorinated Polyvinyl Chloride (CPVC) pipes, having thermal stability for hot & cold water supply including all CPVC plain & brass threaded fittings i/c fixing the pipe with clamps at 1.00 m spacing. This includes jointing of pipes & fittings with one step CPVC solvent cement and the cost of cutting chases and making good the same including testing of joints complete as per direction of Engineer in Charge. CONCEALED WORK including cutting chases and making good the walls etc., 15 mm nominal outer dia .Pipes. | metre | 133 | 10 | 24 | 3192
153 | PWD | PWD BLD | 2015 | 19.5.2 | Providing and fixing Chlorinated Polyvinyl Chloride (CPVC) pipes, having thermal stability for hot & cold water supply including all CPVC plain & brass threaded fittings i/c fixing the pipe with clamps at 1.00 m spacing. This includes jointing of pipes & fittings with one step CPVC solvent cement and the cost of cutting chases and making good the same including testing of joints complete as per direction of Engineer in Charge. CONCEALED WORK including cutting chases and making good the walls etc., 20 mm nominal outer dia .Pipes. | metre | 167 | 10 | 24 | 4008
154 | PWD | PWD BLD | 2015 | 19.5.3 | Providing and fixing Chlorinated Polyvinyl Chloride (CPVC) pipes, having thermal stability for hot & cold water supply including all CPVC plain & brass threaded fittings i/c fixing the pipe with clamps at 1.00 m spacing. This includes jointing of pipes & fittings with one step CPVC solvent cement and the cost of cutting chases and making good the same including testing of joints complete as per direction of Engineer in Charge. CONCEALED WORK including cutting chases and making good the walls etc., 25 mm nominal outer dia .Pipes. | metre | 213 | 10 | 24 | 5112
155 | PWD | PWD BLD | 2015 | 19.5.4 | Providing and fixing Chlorinated Polyvinyl Chloride (CPVC) pipes, having thermal stability for hot & cold water supply including all CPVC plain & brass threaded fittings i/c fixing the pipe with clamps at 1.00 m spacing. This includes jointing of pipes & fittings with one step CPVC solvent cement and the cost of cutting chases and making good the same including testing of joints complete as per direction of Engineer in Charge. CONCEALED WORK including cutting chases and making good the walls etc., 32 mm nominal outer dia .Pipes. | metre | 284 | 10 | 15 | 4260
156 | PWD | PWD BLD | 2015 | 19.6.1 | Providing and fixing Chlorinated Polyvinyl Chloride (CPVC) pipes, having thermal stability for hot & cold water supply including all CPVC plain & brass threaded fittings. This included jointing of pipes & fittings with one step CPVC solvent cement, trenching, refilling & testing of joints complete as per direction of Engineer in Charge. EXTERNAL WORK 15 mm nominal outer dia pipes | metre | 91.5 | 10 | 24 | 2196
157 | PWD | PWD BLD | 2015 | 19.6.2 | Providing and fixing Chlorinated Polyvinyl Chloride (CPVC) pipes, having thermal stability for hot & cold water supply including all CPVC plain & brass threaded fittings. This included jointing of pipes & fittings with one step CPVC solvent cement, trenching, refilling & testing of joints complete as per direction of Engineer in Charge. EXTERNAL WORK 20 mm nominal outer dia pipes | metre | 121 | 10 | 24 | 2904
158 | PWD | PWD BLD | 2015 | 19.6.3 | Providing and fixing Chlorinated Polyvinyl Chloride (CPVC) pipes, having thermal stability for hot & cold water supply including all CPVC plain & brass threaded fittings. This included jointing of pipes & fittings with one step CPVC solvent cement, trenching, refilling & testing of joints complete as per direction of Engineer in Charge. EXTERNAL WORK 25 mm nominal outer dia pipes | metre | 165 | 10 | 24 | 3960
159 | PWD | PWD BLD | 2015 | 19.6.4 | Providing and fixing Chlorinated Polyvinyl Chloride (CPVC) pipes, having thermal stability for hot & cold water supply including all CPVC plain & brass threaded fittings. This included jointing of pipes & fittings with one step CPVC solvent cement, trenching, refilling & testing of joints complete as per direction of Engineer in Charge. EXTERNAL WORK 32 mm nominal outer dia pipes | metre | 228 | 10 | 24 | 5472
160 | PWD | PWD BLD | 2015 | 19.13.1 | Providing and fixing 15 mm nominal bore Brass bib/stop cock of approved quality: Bib cock (250 grams) | each | 185 | 50 | 10 | 1850
161 | PWD | PWD BLD | 2015 | 19.13.2 | Providing and fixing 15 mm nominal bore Brass bib/stop cock of approved quality: Bib cock (350 grams) | each | 237 | 50 | 10 | 2370
162 | PWD | PWD BLD | 2015 | 19.13.3 | Providing and fixing 15 mm nominal bore Brass bib/stop cock of approved quality: Stop cock (350 grams) | each | 237 | 50 | 10 | 2370
163 | PWD | PWD BLD | 2015 | 19.14.1 | Providing and fixing 15 mm nominal bore C.P. brass fittings of approved make and conforming to IS:8931 including C.P. brass extension if required: Bib cock (400 grams) | each | 382 | 50 | 15 | 5730
164 | PWD | PWD BLD | 2015 | 19.14.2 | Providing and fixing 15 mm nominal bore C.P. brass fittings of approved make and conforming to IS:8931 including C.P. brass extension if required: Long nose bib cock (500 grams) | each | 455 | 50 | 15 | 6825
165 | PWD | PWD BLD | 2015 | 19.14.3 | Providing and fixing 15 mm nominal bore C.P. brass fittings of approved make and conforming to IS:8931 including C.P. brass extension if required: Long body bib cock (500 grams) | each | 426 | 50 | 10 | 4260
166 | PWD | PWD BLD | 2015 | 19.14.4 | Providing and fixing 15 mm nominal bore C.P. brass fittings of approved make and conforming to IS:8931 including C.P. brass extension if required: Piller Cock (400 grams) | each | 398 | 50 | 20 | 7960
167 | PWD | PWD BLD | 2015 | 19.14.5 | Providing and fixing 15 mm nominal bore C.P. brass fittings of approved make and conforming to IS:8931 including C.P. brass extension if required: Two way bib cock (800 grams) | each | 708 | 50 | 20 | 14160
168 | PWD | PWD BLD | 2015 | 19.14.6 | Providing and fixing 15 mm nominal bore C.P. brass fittings of approved make and conforming to IS:8931 including C.P. brass extension if required: Stop cock (concealed) (600 grams) | each | 494 | 50 | 20 | 9880
169 | PWD | PWD BLD | 2015 | 19.14.7 | Providing and fixing 15 mm nominal bore C.P. brass fittings of approved make and conforming to IS:8931 including C.P. brass extension if required: Angle valve for basin mixer and geyser points (450 grams) | each | 382 | 50 | 10 | 3820
170 | PWD | PWD BLD | 2015 | 19.14.8 | Providing and fixing 15 mm nominal bore C.P. brass fittings of approved make and conforming to IS:8931 including C.P. brass extension if required: Basin mixer pillar tap with spout (1000 grams) | each | 1248 | 30 | 10 | 12480
171 | PWD | PWD BLD | 2015 | 19.14.9 | Providing and fixing 15 mm nominal bore C.P. brass fittings of approved make and conforming to IS:8931 including C.P. brass extension if required: Kitchen sink mixer with cast swivel spout (1000 grams) | each | 1248 | 30 | 10 | 12480
172 | PWD | PWD BLD | 2015 | 19.14.10 | Providing and fixing 15 mm nominal bore C.P. brass fittings of approved make and conforming to IS:8931 including C.P. brass extension if required: Wall mixer with elegant knob (1400 grams) | each | 1787 | 30 | 15 | 26805
173 | PWD | PWD BLD | 2015 | 19.14.11 | Providing and fixing 15 mm nominal bore C.P. brass fittings of approved make and conforming to IS:8931 including C.P. brass extension if required: Hand shower set with flexible extension pipe | each | 754 | 50 | 20 | 15080
174 | PWD | PWD BLD | 2015 | 19.14.12 | Providing and fixing 15 mm nominal bore C.P. brass fittings of approved make and conforming to IS:8931 including C.P. brass extension if required: Bottle trap set with extension pipes | each | 473 | 50 | 10 | 4730
175 | PWD | PWD BLD | 2015 | 19.14.13 | Providing and fixing 15 mm nominal bore C.P. brass fittings of approved make and conforming to IS:8931 including C.P. brass extension if required: Toilet paper holder | each | 248 | 50 | 20 | 4960
176 | PWD | PWD BLD | 2015 | 19.14.14 | Providing and fixing 15 mm nominal bore C.P. brass fittings of approved make and conforming to IS:8931 including C.P. brass extension if required: Soap dish plate | each | 163 | 50 | 20 | 3260
177 | PWD | PWD BLD | 2015 | 19.14.15 | Providing and fixing 15 mm nominal bore C.P. brass fittings of approved make and conforming to IS:8931 including C.P. brass extension if required: Shower rose (revolving type) (150mm) | each | 269 | 20 | 20 | 5380
178 | PWD | PWD BLD | 2015 | 19.14.16 | Providing and fixing 15 mm nominal bore C.P. brass fittings of approved make and conforming to IS:8931 including C.P. brass extension if required: Towel rail (600mm long x 20mm dia) | each | 338 | 20 | 20 | 6760
179 | PWD | PWD BLD | 2015 | 19.14.17 | Providing and fixing 15 mm nominal bore C.P. brass fittings of approved make and conforming to IS:8931 including C.P. brass extension if required: Towel ring (150 mm dia) | each | 254 | 20 | 20 | 5080
180 | PWD | PWD BLD | 2015 | 19.14.18 | Providing and fixing 15 mm nominal bore C.P. brass fittings of approved make and conforming to IS:8931 including C.P. brass extension if required: Wall mixer (telephonic type) with crutch arrangement for hand shower (1400gms) | each | 1764 | 20 | 5 | 8820
181 | PWD | PWD BLD | 2015 | 19.14.19 | Providing and fixing 15 mm nominal bore C.P. brass fittings of approved make and conforming to IS:8931 including C.P. brass extension if required: Health foscet (hand jet) with flexible connection pipe (for WC) | set | 774 | 100 | 10 | 7740
182 | PWD | PWD BLD | 2015 | 19.14.20 | Providing and fixing 15 mm nominal bore C.P. brass fittings of approved make and conforming to IS:8931 including C.P. brass extension if required: CP brass water jet to be fixed in seat cover of WC with flexible connection pipe | set | 577 | 90 | 10 | 5770
183 | PWD | PWD BLD | 2015 | 19.15 | Providing and fixing stainless steel drain jali of approved make /quality. | each | 51 | 53 | 128 | 6528
184 | PWD | PWD BLD | 2015 | 19.16.1 | Providing and fixing brass/ gun metal gate valve with C.I. wheel of approved quality (screwed end): 25 mm nominal bore | each | 436 | 20 | 15 | 6540
185 | PWD | PWD BLD | 2015 | 19.16.2 | Providing and fixing brass/ gun metal gate valve with C.I. wheel of approved quality (screwed end): 32 mm nominal bore. | each | 510 | 20 | 26 | 13260
[7 empty] | Total |  |  | 2499995
[7 empty] | Say Rs. |  |  | 24.9999
Sub Engineer
PWD Sub Div. No.3
Nava Raipur (C.G.)
Sub Divisional Officer
PWD Sub Div. No.3,
Nava Raipur (C.G.)
Executive Engineer
PWD, Division No.-3
Nava Raipur (C.G.)