## TENDER_ITEM_UPLOAD
To enable entering data into the sheet, please click on 'Enable Editing'.
Please insert items from 12th row.
Every row will be considered as a distinct item.
The row, in which the two fields- 'Item Code' and 'Description' are blank, will not be considered.
If 'CREDIT ITEM' is not entered, default value '0' will be taken.
If 'Calc Field' is not entered, default value 'N' will be taken.
MAX ITEM LIMIT IN EACH EXCEL FILE IS 1000
N.I.T. SCHEDULE FOR Strengthening of Sondh Rewe Devarbija Akoli Khati Sauri (MDR-141) Road Length 16.30 K.M. including Bridges & culverts at Distt.- Bemetara (C.G.) (PART-II) (Strengthening of Sondh Rewe Devarbija Akoli Khati Sauri (MDR-141) Road Total Length 33.55 K.M. including Bridges & culverts at Distt.- Bemetara)
P.A.C. AMOUNT Rs. :- | [7 empty] | 1679.60 Lacs
SERIAL No. | Department | SOR | Year | Item Code | Description | UOM | Rate | Quantity | Amount
1 | PWD | PWD ROAD | 2015 | 2.3 a | Clearing and grubbing road land including uprooting rank vegetation, grass, bushes, shrubs, saplings and trees girth up to 300 mm, removal of stumps of trees cut earlier and disposal of unserviceable materials and stacking of serviceable material tobe used or auctioned up to a lead of 1000 meters including removal and disposal of top organic soil not exceeding 150 mm in thickness if required and as per relevant lauses of section- 200. In area of light jungle | Hectare | 40680 | 9.78 | 397850
2 | PWD | PWD ROAD | 2015 | 3.11 | Scarifying existing bituminous surface to a depth of 50 mm (Scarifying the existing bituminous road surface to a depth of 50 mm and disposal of scarified material with in all lifts and lead up to 1000 meters) as per clause 305.4.3. | sqm | 23 | 14226.56 | 327211
3 | PWD | PWD ROAD | 2015 | 3.12 | Construction of embankment with Material Obtained from Borrow Pits/Borrow Area (Construction of embankment with approved material/selected soil having C.B.R.>5 (unless specified otherwise in the contract) obtained from borrow pits with all lifts and leads, transporting to site, spreading, grading to required slope and compacting to meet requirement of table 300-2) | cum | 223 | 5909.86 | 1317899
4 | PWD | PWD ROAD | 2015 | 3.13 | Construction of sub-grade with Material Obtained from Borrow Pits/Borrow Area (Construction of sub-grade with approved material/selected soil having C.B.R.>8 (unless specified otherwise in the contract) obtained from borrow pits with all lifts and leads, transporting to site, spreading, grading to required slope and compacting to meet requirement of table 300-2) | cum | 250 | 13539.46 | 3384865
5 | PWD | PWD ROAD | 2015 | 3.25(i) | Construction of RCC Drain/Cover/Chamber Excavation for drain (Earth work in excavation for drain/chamber as per drawing and technical specification, including setting out, construction of shoring and bracing, removal of stumps and other deleterious matter, dressing of sides and bottom and backfilling with approved material.) | cum | 140 | 3358.52 | 470193
6 | PWD | PWD ROAD | 2015 | 3.25(ii) | Construction of RCC drain/chamber cover, Construction of RCC drain/chamber cover, placing in position, providing shuttering and concreting by using concrete mixer, compaction by vibration etc complete as per drawings and technical specifications excluding reinforcement. with RCC M-20 | cum | 4146 | 1104.82 | 4580584
7 | PWD | PWD ROAD | 2015 | 3.25(iii) | Supplying, Fitting and Placing un-coated HYSD bar Reinforcement in drain/cover/chamber complete as per Drawing and Technical Specifications. | MT | 56301 | 35.14 | 1978417
8 | PWD | PWD ROAD | 2015 | 4.1 A (b)(i) | Granular Sub-base as per Table:- 400-1 Construction of granular sub-base by providing graded Material carriage of mixed Material to work site, spreading in uniform layers with motor grader on prepared surface watering, rolling and compacting with vibratory power roller at OMC to achieve the desired density, complete as per clause 401 A)Plant mix method (with Mechanically crushed stone only) (b) For Sub-base cum drainage layer or upper sub-base with (i) Grading-V Material | cum | 1372 | 23437.45 | 32156181
9 | PWD | PWD ROAD | 2015 | 4.1 A (b)(ii) | Granular Sub-base as per Table:- 400-1 Construction of granular sub-base by providing graded Material carriage of mixed Material to work site, spreading in uniform layers with motor grader on prepared surface watering, rolling and compacting with vibratory power roller at OMC to achieve the desired density, complete as per clause 401 A)Plant mix method (with Mechanically crushed stone only) (b) For Sub-base cum drainage layer or upper sub-base with (ii) Grading-VI Material | cum | 1363 | 360.59 | 491484
10 | PWD | PWD ROAD | 2015 | 4.1 | Wet Mix Macadam (Providing, laying, spreading and compacting graded stone aggregate to wet mix macadam specification including premixing the Material with water at OMC in mechanical mix plant carriage of mixed Material by tipper to site, laying in uniform layers with paver in sub- base / base course on well prepared surface and compacting with vibratory roller to achieve the desired density as per clause 406.) | cum | 1434 | 13066.2 | 18736931
11 | PWD | PWD ROAD | 2015 | 4.13 (B) | Construction of Shoulders (Construction of shoulders as per clause 408 with selected soil from borrow pits / borrow areas having CBR not less than 12 and shall have L.L. and P.I. not more than 25% and 6% respectively, inclusive of all leads and lifts, including clearing and scrapping of existing surface, providing required cross fall, compacting. watering rolling and royalty charges etc. complete. (B) With smooth wheeled roller | cum | 277 | 7137 | 1976949
12 | PWD | PWD ROAD | 2015 | 4.17 | Providing and fixing guard stones 200 x 200 x 900 mm made of precast RCC M-20 grade fixed at 300 mm into the ground in P.C.C. 1:3:6 blocks of size 400 x 400 x 400 mm and given two coats of paint with white and black bands including excavation. | Each | 431 | 166 | 71546
13 | PWD | PWD ROAD | 2015 | 5.1 (i) | Prime coat (Providing and applying primer coat with oil based bitumen emulsion (SS-1, grade confirming to IS:8887) on prepared surface of granular Base including clearing of road surface and spraying primer using mechanical means as per clause 502. on WBM/WMM surface @0.85 Kg/sqm. | sqm | 64 | 46665 | 2986560
14 | PWD | PWD ROAD | 2015 | 5.2(ii) | Tack coat Providing and applying tack coat with bitumen emulsion (RS-1, grade confirming to IS:8887) using emulsion pressure distributor on the prepared bituminous/granular surface cleaned with mechanical broom and as per clause 503. Granular surfaces treated with primes @ 0.30 kg / Sqm | sqm | 17 | 46665 | 793305
15 | PWD | PWD ROAD | 2015 | 5.25 A (ii) Amendment Date 20/02/23 | Dense Bituminous Macadam (Providing and laying dense bituminous macadam with minimum 100-120 TPH capacity Batch Type HMP using crushed aggregates of specified grading, premixed with bituminous binder @ 4.0 to 4.5% by weight of total mix of mix and filler, transporting the hot mox to work site, Layimg with a hydrostatic Paver finisher to the requires grade, level and alignment, Rolling with smooth wheeled, Vibratory and Tandem rollers to achieve the desired compaction as per MORTH specification cluse No. 505 completer in all respects.) A) With Sensor Paver finisher (ii)for Grading-II (26.5 mm nominal size, bitumen content 4.5%) | cum | 8640 | 2333.25 | 20159280
16 | PWD | PWD ROAD | 2015 | 5.26 A (iii) Amendment Date 20/02/23 | Bituminous Concrete (Providing and laying bituminous concrete with minimum 100-120 TPH capacity Batch Type HMP using crushed aggregates of specified grading, premixed with bituminous binder @5.0 to 6.0% by weight of total mix of mix and filler, transporting the hot mix to work site, laying with a hydrostatic paver finisher with sensor control to the required grade, level and alignment, rolling with smooth wheeled, vibratory and tandem rollers to achieve the desired compaction as per MORTH specification clause No. 507 complete in all respects) A) With Sensor Paver finisher (iii) For Grading- II (13.2 mm nomial size) with bitumen content 6.0% | cum | 10621 | 1399.95 | 14868869
17 | PWD | PWD ROAD | 2015 | 6.1 | Dry Lean Cement Concrete Sub-base as per IRC:SP-49 (Construction of dry lean cement concrete Sub-base over a prepared sub-grade with coarse and fine aggregate conforming to IS: 383, the size of coarse aggregate not exceeding 26.5 mm, aggregate cement ratio not to exceed 15:1, aggregate gradation after blending to be as per table 600-1, cement content not to be less than 150 kg/cum, optimum moisture content to be determined during trial length construction, concrete strength not to be less than 10 Mpa at 7 days, mixed in a batching plant, transported to site, laid with a paver with electronic sensor, compacting with 8-10 tonnes vibratory roller, finishing and curing as per clause 601.) | cum | 2332 | 1297.13 | 3024907
18 | PWD | PWD ROAD | 2015 | 6.6(ii) | Providing and laying cement concrete for plain concrete/ reinforced concrete i/c form work, shuttering complete in as per drawings and specifications.( For Village roads) (i)P.C.C. M-15 | cum | 3695 | 2005.7 | 7411062
19 | PWD | PWD ROAD | 2015 | 6.7 | Providing and laying un-reinforced Cement Concrete without Dowel bars including formworks and expansion contraction & longitudinal joints as per design and as per IRC-62-2014, over a prepared base a per approved mix design and finishing to lines and grade as per Drawing for Pavement thickness less than 200mm in Low Volume Roads. PCC Grade M30 with minimum Cement Content @375kg/cum | cum | 4391 | 3133.75 | 13760296
20 | PWD | PWD ROAD | 2015 | 8.14(i) | Kilo Meter Stone (Reinforced cement concrete M15grade kilometer stone of standard design as per IRC:8-1980, fixing in position including painting and printing etc) 5th Kilometer Stone(Precast) | each | 2436 | 3 | 7308
21 | PWD | PWD ROAD | 2015 | 8.14(ii) | Kilo Meter Stone (Reinforced cement concrete M15grade kilometer stone of standard design as per IRC:8-1980, fixing in position including painting and printing etc) Ordinary Kilometer Stone(Precast) | each | 1460 | 14 | 20440
22 | PWD | PWD ROAD | 2015 | 8.14(iii) | Hectometer stone (Precast) | each | 410 | 68 | 27880
23 | PWD | PWD ROAD | 2015 | 8.17 | Providing painting figuring and numbering to minor bridge up to 30 m linear waterway complete as per IRC specifications | each | 181 | 40 | 7240
24 | PWD | PWD ROAD | 2015 | 8.2 | Providing & Fixing Hazard Marker Type-2 Partial Retro Reflective Size 0.30 x 0.90M made of 16 gauge (1.6 mm) thick mild steel sheet Confirming to IS:2062 Painted with one cast of Zinc Chromate Stoving Primer and two coats of Black Stove Enamel (Oven Baked) paint with 10 cm bands of yellow Retro- Reflective Sheeting of Engineering Grade pasted a per IRC:79 including one MS angle Iron post of size 50x50x5 mm of 1.65 meter long duly painted with synthetic enameled paint block including bolts and fixing the same in M-15 concrete black of size 30x30x30cm, including transportation etc. Complete. | each | 1491 | 160 | 238560
25 | PWD | PWD ROAD | 2015 | 8.30(A) | Metal Beam Crash Barrier Type - A, "W" : Metal Beam Crash Barrier (Providing and erecting a "W" metal beam crash barrier comprising of 3 mm thick corrugated sheet metal beam rail, 70 cm above road/ground level, fixed on ISMC series channel vertical post, 150 x 75 x 5 mm spaced 2 m centre to centre, 1.8 m high, 1.1 m below ground/road level, all steel parts and fitments to be galvanized by hot dip process, all fittings to conform to IS:1367 and IS:1364, metal beam rail to be fixed on the vertical post with a spacer of channel section 150 x 75 x 5 mm, 330 mm long complete as per clause 811.3) | meter | 2602 | 600 | 1561200
26 | PWD | PWD ROAD | 2015 | 9.1 | Excavation for Structures (Earth work in excavation of foundation of structures as per drawing and technical specification, including setting out, construction of shoring and bracing, removal of stumps and other deleterious matter, dressing of sides and bottom and backfilling with approved material.) Ordinary soil Up to 3 m depth | cum | 146 | 1229.29 | 179476
27 | PWD | PWD ROAD | 2015 | 9.5 (B) | Providing and laying Reinforced Cement Concrete pipe NP 3 / prestressed concrete pipe. (Laying Reinforced cement concrete pipe NP3 /prestressed concrete pipe for culverts including fixing collar with cement mortar 1:2 but excluding bedding below pipes, excavation, protection works, backfilling, concrete and masonry works in head walls and parapets . ) 600 mm dia | meter | 2459 | 210 | 516390
28 | PWD | PWD ROAD | 2015 | 9.5 D | Providing and laying Reinforced Cement Concrete pipe NP 3 / prestressed concrete pipe. (Laying Reinforced cement concrete pipe NP3 /prestressed concrete pipe for culverts including fixing collar with cement mortar 1:2 but excluding bedding below pipes, excavation, protection works, backfilling, concrete and masonry works in head walls and parapets . ) 1000 mm dia | meter | 5370 | 265 | 1423050
29 | PWD | PWD ROAD | 2015 | 9.6 | Providing 1st class bedding below pipes with graded sand or other granular materials passing through 5.6 mm sieve as per clause 2904. | cum | 759 | 139.854 | 106149
30 | PWD | PWD ROAD | 2015 | 9.9(i) | Plain cement concrete complete as per drawing and Technical Specifications PCC Grade M 15 | Cum | 3768 | 1574.69 | 5933432
31 | PWD | PWD ROAD | 2015 | 9.11 | Providing and laying Pitching Stone/Boulder on slopes laid over prepared filter media including boulder apron laid dry in front of toe of embankment complete as per drawing and Technical specifications as per clause 2504. | cum | 2413 | 90 | 217170
32 | PWD | PWD_BRIDGE | 2015 | 1.4(i) B | Dismantling of existing structures like culverts, bridges, retaining walls and other structure comprising of masonry, cement concrete, wood work, steel work, including T&P and scaffolding wherever necessary, sorting the dismantled material, disposal of unserviceable material and stacking the serviceable material with all lifts and lead upto 1000 meters and as per relevant clauses of section-200 in Lime / Cement Concrete Cement Concrete Grade M-15 & M-20 | cum | 348 | 1228.18 | 427407
33 | PWD | PWD_BRIDGE | 2015 | 1.4(ix) A | (ix) Removing all type of hume pipes and stacking within a lead up to 1000 meters including earthwork and dismantling of masonry works around pipes. A) Up to 1000 mm dia | Meter | 400 | 247.5 | 99000
34 | PWD | PWD_BRIDGE | 2015 | 2.1 I (i) | Excavation for Structures Earth work in excavation of foundation of structures as per drawing and technical specification, including setting out, construction of shoring and bracing, removal of stumps and other deleterious matter, dressing of sides and bottom and backfilling with approved material including dewatering etc. complete. Ordinary soil Upto 3 m depth | cum | 146 | 3119.12 | 455392
35 | PWD | PWD_BRIDGE | 2015 | 2.1 I (ii) | 3m to 6m depth | cum | 167 | 245.78 | 41045
36 | PWD | PWD_BRIDGE | 2015 | 2.3 | Sand Filling in Foundation Trenches as per Drawing & Technical Specifications. | cum | 1234 | 127.18 | 156940
37 | PWD | PWD_BRIDGE | 2015 | 2.6 A (i) | Plain/Reinforced cement concrete in open foundation complete as per drawing and technical specifications. Height Upto 5m Using concrete mixer PCC Grade M15 | cum | 4613 | 327.78 | 1512049
38 | PWD | PWD_BRIDGE | 2015 | 2.6 A (ii) | PCC Grade M20 | cum | 5247 | 1536.46 | 8061806
39 | PWD | PWD_BRIDGE | 2015 | 2.6 A (V) | RCC Grade M20 | cum | 5297 | 42.8 | 226712
40 | PWD | PWD_BRIDGE | 2015 | 2.24 | Supplying, fitting and placing HSD (High Strength Deformed Steel) bar reinforcement in foundation complete as per drawing and technical specifications as per section 1600 | MT | 68693 | 10.88 | 747380
41 | PWD | PWD_BRIDGE | 2015 | 3.6 A (a)(i) | Providing and laying Plain/Reinforced cement concrete in sub-structure complete as per drawing and technical specifications section 1500, 1700 and 2200 Height upto 5m Using concrete Mixer P.C.C. Grade M-15 | cum | 4880 | 2.32 | 11322
42 | PWD | PWD_BRIDGE | 2015 | 3.6 A (a)(ii) | Providing and laying Plain/Reinforced cement concrete in sub-structure complete as per drawing and technical specifications section 1500, 1700 and 2200 Height upto 5m Using concrete Mixer P.C.C. Grade M-20 | cum | 5551 | 1058.41 | 5875234
43 | PWD | PWD_BRIDGE | 2015 | 3.6 D (a)(i) | Height upto 5m Using concrete Mixer R.C.C. Grade M-20 | cum | 5603 | 26.35 | 147639
44 | PWD | PWD_BRIDGE | 2015 | 3.6 D (a)(ii) | Height upto 5m Using concrete Mixer R.C.C. Grade M-25 | cum | 6339 | 107.48 | 681316
45 | PWD | PWD_BRIDGE | 2015 | 3.7 | Supplying, fitting and placing HSD (High Strength Deformed Steel) bars reinforcement in sub-structure complete as per drawing and technical specifications section 1600 and 2200. | MT | 69002 | 16.545 | 1141638
46 | PWD | PWD_BRIDGE | 2015 | 3.8 | Providing weep holes in Brick masonry/ Plain/ Reinforced concrete abutment, wing wall/return wall with 100 mm dia AC pipe, extending through the full width of the structure with slope of 1V :20H towards drawing foce. Complete as per drawing and Technical specifications section 2706 and 2200 | meter | 321 | 593.45 | 190497
47 | PWD | PWD_BRIDGE | 2015 | 3.1 | Providing and laying of Filter media with granular materials/stone crushed aggregates satisfying the requirements laid down in clause 2504.2.2. of MORT&H specifications to a thickness of not less than 600 mm with smaller size towards the soil and bigger size towards the wall and provided over the entire surface behind abutment, wing wall and return wall to the full height compacted to a firm condition complete as per drawing and technical specifications 710.1.4 of I.R.C. 78 and 2200. | cum | 1926 | 433.63 | 835171
48 | PWD | PWD_BRIDGE | 2015 | 3.17 | Providing and fixing in position tar paper bearing for slab as per approved drawings and specification. | sqm | 66 | 150 | 9900
49 | PWD | PWD_BRIDGE | 2015 | 4.1 B I (a) (i) | Furnishing and Placing Reinforced/Prestressed cement concrete in super-structure as per drawing and Technical Specification sections 1500, 1600 and 1700 RCC Grade M30 For Solid Slab Super Structure Using Concrete Mixer Height upto 5m | cum | 6973 | 454.73 | 3170832
50 | PWD | PWD_BRIDGE | 2015 | 4.2 | Supplying, fitting and placing HYSD bar reinforcement in super-structure complete as per drawing and technical specifications | MT | 70101 | 47.356 | 3319703
51 | PWD | PWD_BRIDGE | 2015 | 4.6 | Construction of RCC railing of M30 Grade in-situ with 20 mm nominal size aggregate, true to line and grade, tolerance of vertical RCC post not to exceed 1 in 500, centre to centre spacing between vertical post not to exceed 2000 mm, leaving adequate space between vertical post for expansion, complete as per approved drawings and technical specifications. (vide drawing No. SD/201, SD/304) | Meter | 1819 | 154.66 | 281327
52 | PWD | PWD_BRIDGE | 2015 | 4.9 | Drainage Spouts complete as per drawing and Technical specifications of section 2705 | Each | 2007 | 14 | 28098
53 | PWD | PWD_BRIDGE | 2015 | 4.1 | PCC M15 Grade leveling course below approach slab complete as per drawing and Technical specification and as per relevant section 2700 | cum | 4437 | 16.1 | 71436
54 | PWD | PWD_BRIDGE | 2015 | 4.11 | Providing and laying M-30 grade Reinforced cement concrete approach slab including reinforcement and formwork complete as per drawing and Technical specification and as per relevant sections 1500, 1600, 1700 and 2704 | cum | 9467 | 26.84 | 254094
55 | PWD | PWD_BRIDGE | 2015 | 4.14 B | Filler joint Providing & fixing 20 mm thick compressible fiber board (12 m long x 25 cm deep ) in expansion joint complete as per drawing & Technical Specification. | sqm | 1204 | 107 | 128828
56 | PWD | PWD_BRIDGE | 2015 | 5.4 B | Providing and laying Pitching on slopes laid over prepared filter media including boulder apron laid dry in front of toe of embankment complete as per drawing and Technical specifications as per section 2504. Cement Concrete blocks of size 0.3x0.3 x0.3 m cast in cement concrete of Grade M15 | cum | 4705 | 198.46 | 933754
57 | PWD | PWD_BRIDGE | 2015 | 5.5 | Providing and laying Filter material underneath pitching in slopes complete as per drawing and Technical specification including trimming of slopes to proper profile and preparation of bed as per section 2504. | cum | 2079 | 9.24 | 19210
[8 empty] | Total | 167960414
[8 empty] | Say Rs. | 1679.60 Lacs
Sub Engineer |  |  |  |  | S.D.O. P.W.D. Sub Divsiion Saja |  |  | Executive Engineer P.W.D. Bemetara Division

## REFERENCE
Department Name | Code | SOR Name | SOR | UOM Name | UOM Code | false7361
Bastar Urban Public Transport Society (BSTUPTS) | BSTUPTS | WRD | WRD | Percentage | %
Bilaspur Urban Public Transport Society (BSPUPTS) | BSPUPTS | ELECTRIC | ELECT | Per mile | %O
Chhattisgarh Department of Agriculture (CGDA) | CGDA | PHED | PHED1 | 1000 no. | 1000 no.
Chhattisgarh Handicraft Board (CGHCB) | CGHCB | RES_BUILDING | RESBDG | 1000No. | 1000No.
Chhattisgarh High Court, Bilaspur (CGHC) | CGHC | PMGSY SOR | PMGSY | Siemens Per meter | A/V
Chhattisgarh Housing Board (CGHB) | CGHB | NON SOR | NS | Acre | ACR
Chhattisgarh Infotech Promotion Society (CHiPS) | CHiPS | BRIDGE | PWD_BRIDGE | Activity unit | AU
Chhattisgarh Medical Services Corporation Ltd. (CGMSC) | CGMSC | PWD BUILDLING | PWD BLD | Bag | BAG
Chhattisgarh Police Housing Corporation Ltd (CGPHC) | CGPHC | PWD ROAD | PWD ROAD | Book | BK
Chhattisgarh Rajya Beej Evam Krishi Vikas Nigam (CGRBEKVN) | CGRBEKVN |  |  | Box | BOX
Chhattisgarh State Civil Supplies Corp. Limited (SCSC) | SCSC |  |  | Gallons per hour (US) | BPH
Chhattisgarh State Industrial Development Corporation (CSIDC) | CSIDC |  |  | Bottle | BT
Chhattisgarh State Mandi Board (CGSMB) | CGSMB |  |  | Cubic sentimeter /second | C3S
Chhattisgarh State Minor Forest Produce-Trading & Development Co-Operative Federation Ltd (CGMFPFED) | CGMFPFED |  |  | Canister | CAN
Chhattisgarh State Power Distribution Company Limited (CGSPDCL) | CGSPDCL |  |  | Carton | CAR
Chhattisgarh State Power Generation Company Limited (CGSPGCL) | CGSPGCL |  |  | Cubic Centimeter | CCM
Chhattisgarh State Power Transmission Company Limited (CGSPTCL) | CGSPTCL |  |  | Cubic decimeter | CD3
Chhattisgarh State Warehousing Corporation (CGSWC) | CGSWC |  |  | Centiliter | CL
Chhattisgarh Text Book Corporation (CGTBC) | CGTBC |  |  | cm | cm
Department of Animal Husbandry and Dairy (DAHD) | DAHD |  |  | Centimeter | CM
Department of Home Guard and Civil Defence Chhattisgarh (HGCD) | HGCD |  |  | Square centimeter | CM2
Department of Panchayat and Social Welfare (DPSW) | DPSW |  |  | Crate | CRT
Department of School Education (DSE) | DSE |  |  | Case | CS
Department of Technical Education (DTE) | DTE |  |  | Cu.Mtr. | Cu.Mtr.
Directorate of Fisheries (DF) | DF |  |  | cum | cum
Durg-Bhilai Urban Public Transport Society (DBUPTS) | DBUPTS |  |  | cum.km | cum.km
Food and Drug Administration (FDA) | FDA |  |  | Days | DAY
Health Department (HD) | HD |  |  | Degree | DEG
Indira Gandhi Krishi Vishwavidyalaya (IGKV) | IGKV |  |  | DFLT | DFLT
Korba Urban Public Transport Society (KRBAUPTS) | KRBAUPTS |  |  | Decimeter | DM
Koriya Urban Public Transport Society (KRYAUPTS) | KRYAUPTS |  |  | Drum | DR
Mineral Resources Department (MRD) | MRD |  |  | Dozen | DZ
Naya Raipur Development Authority (NRDA) | NRDA |  |  | EACH | EA
Panchayat and Rural Development (PARD) | PARD |  |  | each | each
Public Health Engineering Department (PHED) | PHED |  |  | each additional floor | each additional floor
Public Works Department (PWD) | PWD |  |  | each cut | each cut
Raigarh Urban Public Transport Society (RIGUPTS) | RIGUPTS |  |  | each test | each test
Raipur Collectorate (RC) | RC |  |  | each tree guard | each tree guard
Raipur Development Authority (RDA) | RDA |  |  | each tree guard | each tree guard
Raipur Urban Public Transport Society (RUPTS) | RUPTS |  |  | Enzyme Units / Milliliter | EML
Rajnandgaon Urban Public Transport Society (RNDGUPTS) | RNDGUPTS |  |  | Enzyme Units | EU
Rural Engineering Services (RES) | RES |  |  | Fluid Ounce US | FOZ
Sarguja Urban Public Transport Society (SUPTS) | SUPTS |  |  | Feet | FT
State Urban Development Agency (SUDA) | SUDA |  |  | Square foot | FT2
Urban Administration and Development Department (UADD) | UADD |  |  | Cubic foot | FT3
Water Resources Department (WRD) | WRD |  |  | Gigajoule | FY
|  |  |  | Gram | G
|  |  |  | gram act.ingrd /liter | G/L
|  |  |  | US gallon | GAL
|  |  |  | Gram Gold | GAU
|  |  |  | Gram act.ingrd. | GI
|  |  |  | Gram /liter | GLI
|  |  |  | Gram/Mol | GM
|  |  |  | Gram /square meter | GM2
|  |  |  | Gram/Cubic meter | GM3
|  |  |  | Gigaohm | GOH
|  |  |  | Gallons per mile (US) | GPM
|  |  |  | Gross | GRO
|  |  |  | Hour | H
|  |  |  | Hectare | HA
|  |  |  | hectare | hectare
|  |  |  | Hectoliter | HL
|  |  |  | hour | hour
|  |  |  | Hours | HR
|  |  |  | Joule /kilogram | JKG
|  |  |  | Joule /Mol | JMO
|  |  |  | Job | Job
|  |  |  | joint | joint
|  |  |  | Kilogram act.ingrd | KAI
|  |  |  | Kilogram /cubic decimeter | KD3
|  |  |  | kg | kg
|  |  |  | Kilogram | KG
|  |  |  | Kilogram/Mol | KGM
|  |  |  | Kilogram /Second | KGS
|  |  |  | Kilogram / cubic meter | KGV
|  |  |  | kg act.ingrd /kg | KIK
|  |  |  | Kilojoule/kilogram | KJK
|  |  |  | Kilojoule/Mol | KJM
|  |  |  | Kilo Litre | KL
|  |  |  | Km | Km
|  |  |  | Kilometer | KM
|  |  |  | km. | km.
|  |  |  | Square kilometer | KM2
|  |  |  | Kilometer/hour | KMH
|  |  |  | Kelvin/Minute | KMN
|  |  |  | Kelvin /Second | KMS
|  |  |  | Kilonewton per square meter | KNM
|  |  |  | Kilopascal | KPA
|  |  |  | Kilotonne | KT
|  |  |  | Kilovoltampere | KVA
|  |  |  | US Pound | LB
|  |  |  | Liter per 100 km | LHK
|  |  |  | litre | litre
|  |  |  | Liter /Minute | LMI
|  |  |  | Liter /Molsecond | LMS
|  |  |  | LOT | LOT
|  |  |  | Liter Per hour | LPH
|  |  |  | Lumpsum | LS
|  |  |  | LITRE | LT
|  |  |  | Meter | M
|  |  |  | 1/square meter | M-2
|  |  |  | Mol per cubic meter | M:M
|  |  |  | Megawatt hours | M..
|  |  |  | M.T. | M.T.
|  |  |  | Meter /Hour | M/H
|  |  |  | Mol per liter | M/L
|  |  |  | Meter /second | M/S
|  |  |  | Square meter | M2
|  |  |  | Square meter/Coat | M2C
|  |  |  | Square meter/second | M2S
|  |  |  | Cubic meter | M3
|  |  |  | Cubic meter /Hour | M3H
|  |  |  | Cubic meter/second | M3S
|  |  |  | Man-Month | Man-Month
|  |  |  | Megajoule | MEJ
|  |  |  | meter | meter
|  |  |  | metre | metre
|  |  |  | Milligram | MG
|  |  |  | Milligram/liter | MGL
|  |  |  | Megohm | MGO
|  |  |  | Milligram /cubic meter | MGQ
|  |  |  | Megavolt | MHV
|  |  |  | Mile | MI
|  |  |  | Square mile | MI2
|  |  |  | Minute | MIN
|  |  |  | Microsecond | MIS
|  |  |  | Milliliter | ML
|  |  |  | Milliliter act.ingr. | MLI
|  |  |  | Millimeter | MM
|  |  |  | Square millimeter | MM2
|  |  |  | Cubic millimeter | MM3
|  |  |  | Meganewton | MN
|  |  |  | Millinewton/meter | MNM
|  |  |  | Months | MON
|  |  |  | Miles per gallon (UG) | MPG
|  |  |  | Millimol per liter | MPL
|  |  |  | Millipascal seconds | MPS
|  |  |  | Millisecond | MS
|  |  |  | Meter/second squared | MS2
|  |  |  | Microsiemens per centimeter | MSC
|  |  |  | METRIC TON | MT
|  |  |  | MTR | MTR
|  |  |  | Nanoampere | NA
|  |  |  | Nanometer | NAM
|  |  |  | Number Days | ND
|  |  |  | Kilonewton | NI
|  |  |  | Newton/meter | NM
|  |  |  | Newton/Square millimeter | NMM
|  |  |  | Number | NO
|  |  |  | Nanosecond | NS
|  |  |  | one RCC jaali tree guard | one RCC jaali tree guard
|  |  |  | one RCC jaali tree guard | one RCC jaali tree guard
|  |  |  | Ounce | OZ
|  |  |  | Points | P
|  |  |  | P.cmt | P.cmt
|  |  |  | P.cumt. | P.cumt.
|  |  |  | P.KG. | P.KG.
|  |  |  | P.Kit | P.Kit
|  |  |  | P.Km. | P.Km.
|  |  |  | P.mtr | P.mtr
|  |  |  | P.Pair | P.Pair
|  |  |  | P.Point | P.Point
|  |  |  | p.sq.mtr | p.sq.mtr
|  |  |  | P/sq.Mt. | P/sq.Mt.
|  |  |  | Pair | PAA
|  |  |  | Pack | PAC
|  |  |  | Pad | PAD
|  |  |  | Pair | Pair
|  |  |  | Pallet | PAL
|  |  |  | Pascal second | PAS
|  |  |  | Piece | PC
|  |  |  | Megavoltampere | PCT
|  |  |  | per cm height per letter | per cm height per letter
|  |  |  | per cm height per letter | per cm height per letter
|  |  |  | per cubic centimeter | per cubic centimeter
|  |  |  | Per Km. | Per Km.
|  |  |  | per letter | per letter
|  |  |  | Per mtr | Per mtr
|  |  |  | per pouch | per pouch
|  |  |  | per test | per test
|  |  |  | per tonne | per tonne
|  |  |  | per tonne capacity | per tonne capacity
|  |  |  | per.mtr | per.mtr
|  |  |  | 1/minute | PMI
|  |  |  | Pikofarad | PO
|  |  |  | Point | Point
|  |  |  | Parts per billion | PPB
|  |  |  | Parts per million | PPM
|  |  |  | Parts per trillion | PPT
|  |  |  | Number of persons | PRS
|  |  |  | Picosecond | PS
|  |  |  | Pound Per Sq inch | PSI
|  |  |  | Pint, US liquid | PT
|  |  |  | Per Ton Per KM | PTPK
|  |  |  | Kilomol | QML
|  |  |  | QUINTAL | QNTL
|  |  |  | Quart, US liquid | QT
|  |  |  | quintal | quintal
|  |  |  | Nanofarad | R-U
|  |  |  | R.M. | R.M.
|  |  |  | Millifarad | RF
|  |  |  | Gramm/cubic centimeter | RHO
|  |  |  | Rim | RIM
|  |  |  | Ream | RM
|  |  |  | RUNNING METRE | RMT
|  |  |  | Role | ROL
|  |  |  | Roll | Roll_UD
|  |  |  | Set | Set
|  |  |  | SET | SET
|  |  |  | SHEET | SHEET
|  |  |  | Sq.mtr | Sq.mtr
|  |  |  | Square Meter | sqm
|  |  |  | Thousand Hours | THR
|  |  |  | Tonnes | TO
|  |  |  | Ton/Cubic meter | TOM
|  |  |  | US Ton | TON
|  |  |  | Tone | Tone
|  |  |  | Tonne | Tonne
|  |  |  | Thousand | TS
|  |  |  | UNIT | UNIT
|  |  |  | Voltampere | VA
|  |  |  | Vo mat. | VAL
|  |  |  | weeks | WK
|  |  |  | DEFAULT UNIT DESCRIPTION | XXX
|  |  |  | Yard | YD
|  |  |  | Square Yard | YD2
|  |  |  | Cubic yard | YD3
|  |  |  | Years | YR
|  |  |  | Microampere | µA
|  |  |  | Microfarad | µF
|  |  |  | Microgram /liter | µGL
|  |  |  | Microgram /cubic meter | µGQ
|  |  |  | Microliter | µL
|  |  |  | Micrometer | µM