## TENDER_ITEM_UPLOAD
To enable entering data into the sheet, please click on 'Enable Editing'.
Please insert items from 12th row.
Every row will be considered as a distinct item.
The row, in which the two fields- 'Item Code' and 'Description' are blank, will not be considered.
If 'CREDIT ITEM' is not entered, default value '0' will be taken.
If 'Calc Field' is not entered, default value 'N' will be taken.
MAX ITEM LIMIT IN EACH EXCEL FILE IS 1000
NIT SCHEDULE FOR STRENGTHENING WORK OF DURUGPALI TO FUTGUNA ROAD LENGTH 3.00 KM. I/C. CULVERTS AT DIST. MAHASAMUND( DN. MAHASAMUND).
[9 empty] | P.A.C. Rs. | 355.3622 |  | Lacs
SERIAL No. | Department | SOR | Year | Item Code | Description | UOM | Rate | Quantity | Amount | Ref Serial No | CREDIT ITEM (0/1) | Calc Field(Y/N)
1 | PWD | ROAD SOR | 2015 | 2.3 A | Clearing and grubbing road land including uprooting rank vegetation, grass, bushes, shrubs, saplings and trees girth up to 300 mm, removal of stumps of trees cut earlier and disposal of unserviceable materials and stacking of serviceable material tobe used or auctioned up to a lead of 1000 meters including removal and disposal of top organic soil not exceeding 150 mm in thickness if required and as per relevant lauses of section- 200.In area of light jungle IE | Hectare | 40680 | 3.744 | 152306 | 0 | 0 | N
2 | PWD | ROAD SOR | 2015 | 3.16 | Excavation in Soil (by Mechanical Means.) Excavation for roadway in soil using mechanical means including loading in tipper for carrying of cut earth to embankment site and unloading with all lifts and lead upto 1000 meters as per relevant clauses of section 300. | Cum | 95 | 435.17 | 41341 | 0 | 0 | N
3 | PWD | ROAD SOR | 2015 | 3.14 | Construction of Embankment with Material Deposited from Roadway Cutting (Construction of embankment with approved materials having C.B.R.>5 (unless specified otherwise in the contract) deposited at site from roadway cutting and excavation from drain and foundation of other structures graded and compacted to meet requirement of table 300-2) | Cum | 80 | 391.65 | 31332 | 0 | 0 | N
4 | PWD | ROAD SOR | 2015 | 3.12 | Construction of embankment with Material Obtained from Borrow Pits/Borrow Area (Construction of embankment with approved material/selected soil having C.B.R.>5 (unless specified otherwise in the contract) obtained from borrow pits with all lifts and leads, transporting to site, spreading, grading to required slope and compacting to meet requirement of table 300-2) | Cum | 223 | 9879.41 | 2203108 | 0 | 0 | N
5 | PWD | ROAD SOR | 2015 | 3.13 | Construction of sub-grade with Material Obtained from Borrow Pits/Borrow Area (Construction of sub-grade with approved material/selected soil having C.B.R.>8 (unless specified otherwise in the contract) obtained from borrow pits with all lifts and leads, transporting to site, spreading, grading to required slope and compacting to meet requirement of table 300-2) | Cum | 250 | 10962.61 | 2740653 | 0 | 0 | N
6 | PWD | ROAD SOR | 2015 | 4.1 A (a) (i) | Granular Sub-base as per Table:- 400-1Construction of granular sub-base by providing graded Material, ,carriage of mixed Material to work site, spreading in uniform layers with motor grader on prepared surface watering, rolling and compacting with vibratory power roller at OMC to achieve the desired density, complete as per clause 401Plant mix method (with Mechanicallycrushed stone only)For Lower Sub-base with Grading-III Material | Cum | 1423 | 4128.21 | 5874443 | 0 | 0 | N
7 | PWD | ROAD SOR | 2015 | 4.1 | Wet Mix Macadam (Providing, laying, spreading and compacting graded stone aggregate to wet mix macadam specification including premixing the Material with water at OMC in mechanical mix plant carriage of mixed Material by tipper to site, laying in uniform layers with paver in sub- base / base course on well prepared surface and compacting with vibratory roller to achieve the desired density as per clause 406.) | Cum | 1434 | 2459.47 | 3526880 | 0 | 0 | N
8 | PWD | ROAD SOR | 2015 | 6.6 (I) | Providing and laying cement concrete for plain concrete/ reinforced concrete i/c form work, shuttering complete in as per drawings and specifications.( For Village roads) P.C.C. M-10 | Cum | 2789 | 212.63 | 593025 | 0 | 0 | N
9 | PWD | ROAD SOR | 2015 | 5.1 | Prime coat (Providing and applying primer coat with oil based bitumen emulsion (SS-1, grade confirming to IS:8887) on prepared surface of granular Base including clearing of road surface and spraying primer using mechanical means as per clause 502. | Sqm | 64 | 10136.25 | 648720 | 0 | 0 | N
10 | PWD | ROAD SOR | 2015 | 5.2 (ii) | Tack coat Tack coat Providing and applying tack coat with bitumen emulsion (RS-1, grade confirming to IS:8887) using emulsion pressure distributor on the prepared bituminous/granular surface cleaned with mechanical broom and as per clause 503. | Sqm | 17 | 10136.25 | 172316 | 0 | 0 | N
11 | PWD | ROAD SOR | 2015 | 5.3 B (ii) | Bituminous Macadam (Providing and laying bituminous macadam as per clause 504 with mixed prepared in minimum 40-60 TPH capacity hot mix plant using crushed aggregates of specified grading premixed with bituminous binder, transported to site, laid over a previously prepared surface with paver finisher to the required grade, level and alignment and rolled to achieve the desired compaction)With mechanical paver finisher | Cum | 6255 | 506.81 | 3170097 | 0 | 0 | N
12 | PWD | ROAD SOR | 2015 | 5.8 II A (ii) | Close Graded Premix Surfacing/Mixed Seal Surfacing (Mechanical means using minimum 40-60 TPH capacity of HMP. Providing, laying and rolling of close-graded premix surfacing material of 20 mm thickness using bitumen to the required line, grade and level to serve as wearing course on a previously prepared base, including mixing in a suitable plant, laying and rolling with a Smooth wheeled roller 8-10 tonne capacity, and finishing to required level and grade, complete as per clause 508)With mechanical paver finisherWith bitumen | Sqm | 146 | 10136.25 | 1479893 | 0 | 0 | N
13 | PWD | AMD DT | 2015 | 6.7 A-01 | Providing and laying Un-reinforced cement concrete without Dowel bars including formwork and expansion ,constriction & longitudinal joint as per design and as per IRC-62-2014, over a prepared base a per approved mix design and finishing to lines and grade as per Drawing for Pavement thickness less than 200mm in Low Volume Roads PCC Grade M-30 with minimum Cement Content @375kg/cum | CUM | 4391 | 262.5 | 1152638 | 0 | 0 | N
14 | PWD | ROAD SOR | 2015 | 4.13 B | Construction of Shoulders (Construction of shoulders as per clause 408 with selected soil from borrow pits / borrow areas having CBR not less than 12 and shall have L.L. and P.I. not more than 25% and 6% respectively, inclusive of all leads and lifts, including clearing and scrapping of existing surface, providing required cross fall, compacting. watering rolling and royalty charges etc. complete.With smooth wheeled roller | Cum | 277 | 1482.19 | 410567 | 0 | 0 | N
15 | PWD | ROAD SOR | 2015 | 6.6 (II) | Providing and laying cement concrete for plain concrete/ reinforced concrete i/c form work, shuttering complete in as per drawings and specifications.( For Village roads) P.C.C. M-15 | Cum | 3695 | 262.5 | 969938 | 0 | 0 | N
16 | PWD | ROAD SOR | 2015 | 8.44 i | Providing and laying of a reinforced cement concrete pipe duct, 300 mm dia., across the road ( new construction ) , extending from drain to drain in cuts and toe of slopes to toe of slopes in fills, constructing head walls at both ends, providing a minimum fill of granular material over top and sides of RCC pipes as per IRC: 98-2011, bedded on a 0.3 m thick layer of granular material free of rock pieces , outer to outer distance of pipes at least half dia of pipe subject to minimum 450 mm in case of double and triple row ducts ,joints to be made leak proof, invert level of duct to be above higher than ground level to prevent entry of water and dirt, all as per IRC:98-2011 and approved drawings.Single row for one utility service | Meter | 553 | 135 | 74655 | 0 | 0 | N
17 | PWD | ROAD SOR | 2015 | 9.5 B | Providing and laying Reinforced Cement Concrete pipe NP 3 /prestressed concrete pipe. (Laying Reinforced cement concretepipe NP3 / prestressed concrete pipe for culverts including fixingcollar with cement mortar 1:2 but excluding bedding below ipes,excavation, protection works, ackfilling, concrete and masonry works in head walls and parapets . ) 600 mm dia | Meter | 2459 | 180 | 442620 | 0 | 0 | N
18 | PWD | 8.4 Amd 01.Dt. 12.10.15 | 2015 | 8.4 C(a)(i) | Retro- reflectrorized Traffic signs (Providing and fixing of retro-reflectrorized cautionary, mandatory and informatory sign as per IRC :67-2012 made of retro-reflective type sheeting vide clause 801.3,fixed over aluminum sheeting of required thickness supported on a mild steel back frame of ISA 40 x 40 x 5 mm and mild steel angle iron post 75 mm x 75 mm x 6mm firmly fixed to the ground by means of properly designed foundation with M15 grade cement concrete 45 cm x 45cm x 60cm, 60cm below ground level as per approved drawing and painting all components of the signs and supports as per clause 7.2 of IRC:67-2012) Made of Class -A High Intensity Super Engineering Grade Sheeting of Type II (for ODR &Village Road) a) With Aluminum Sheeting of 2 mm thickness600 mm equilateral triangle | Each | 2506 | 20 | 50120 | 0 | 0 | N
19 | PWD | 8.4 Amd 01.Dt.12.10.15 | 2015 | 8.4 C (a)(ii) | 600 mm circular | Each | 3184 | 21 | 66864 | 0 | 0 | N
20 | PWD | 8.6 Amd 01.Dt. 12.10.15 | 2015 | 8.6 | Direction and Place Identification signs with size more than 0.9 sqm size board. (Providing and erecting direction and place identification retro- reflectorized sign as per IRC :67-2012 made of retro-reflective type sheeting and vide clause 801.3, fixed over aluminum sheeting, 2 mm thick with area exceeding 0.9 sqm and fixed on a mild steel frame of size 40 x 40 x 5 mm supported on 2 Nos. mild steel angle iron posts of size 75 mm x 75 mm x 6 mm,firmly fixed to the ground with M 15 grade cement concrete 45 x 45 x 60 cm, 60 cm below ground level as per approved drawing) C Made of class - A High intensity Micro prismatic grade Sheeting of Type 1 (for ODR &Village Road) | Sqm | 8115 | 5.76 | 46742 | 0 | 0 | N
21 | PWD | ROAD SOR | 2015 | 8.14 ii | Kilo Meter Stone (Reinforced cement concrete M15grade kilometer stone of standard design as per IRC:8-1980, fixing in position including painting and printing etc) Ordinary Kilometer stone (Precast) | Each | 1460 | 4 | 5840 | 0 | 0 | N
22 | PWD | ROAD SOR | 2015 | 8.14 (iii) | Hectometer stone (Precast) | Each | 410 | 11 | 4510 | 0 | 0 | N
23 | PWD | ROAD SOR | 2015 | 8.2 | Providing & Fixing Hazard Marker Type-2 Partial Retro Reflective Size 0.30 x 0.90M made of 16 gauge (1.6 mm) thick mild steel sheet Confirming to IS:2062 Painted with one cast of Zinc Chromate Stoving Primer and two coats of Black Stove Enamel (Oven Baked) paint with 10 cm bands of yellow Retro- Reflective Sheeting of Engineering Grade pasted a per IRC:79 including one MS angle Iron post of size 50x50x5 mm of 1.65 meter long duly painted with synthetic enameled paint block including bolts and fixing the same in M- 15 concrete black of size 30x30x30cm, including transportation etc. Complete. | Each | 1491 | 72 | 107352 | 0 | 0 | N
24 | PWD | ROAD SOR | 2015 | 8.22 | Providing and Fixing Linear Delineator System as per MOST clause 806 of specification for Roads and Bridges, of size 33‟'x 4” made with corrugate Aluminum (Confirming to IS:736 - Material Designation, 24345; or 1900) and reflective sheeting of Micro prismatic Lens sheeting as stipulated in MOST circular (RW/NH- 33023/31/88-DO.iii) confirming to ASTM D4956-01 Type IX and fixing the same with bracket made of galvanized steel fixed with 6 Nos. high precision Screws confirming to IS:1364. | Each | 2520 | 60 | 151200 | 0 | 0 | N
25 | PWD | ROAD SOR | 2015 | 8.23 | Providing & Fixing tree studs in Square/ Round shape of 4” side/diameter made of 2 mm aluminum substrate (Confirming toIS:736 -Material Designation, 24345 or 1900) end reflective surface of High Intensity grade as specified in section 801.3 of MORT&Hduly treated with HLVA and fixing the same with four Nos. high strength nails confirming to 1S:1367 on trees at site each. | Each | 67 | 100 | 6700 | 0 | 0 | N
26 | PWD | ROAD SOR | 2015 | 3.25 i | Construction of RCC Drain/ Cover / ChamberExcavation for drain (Earth work in excavation for drain/chamber as per drawing and technical specification, including setting out,construction of shoring and bracing, removal of stumps and other deleterious matter, dressing of sides and bottom and backfilling with approved material.) | Cum | 140 | 758.4 | 106176 | 0 | 0 | N
27 | PWD | ROAD SOR | 2015 | 3.25 (ii) | Construction of RCC drain/chamber cover, placing in position,providing shuttering and concreting by using concrete mixer, compaction by vibration etc complete as per drawings and technical specifications excluding reinforcement. with RCC M-20 | Cum | 4146 | 324.45 | 1345170 | 0 | 0 | N
28 | PWD | ROAD SOR | 2015 | 3.25 (iii) | Supplying, Fitting and Placing un-coated HYSD bar Reinforcement in drain/cover/chamber complete as per Drawing and Technical Specifications. | MT. | 56301 | 16.73 | 941916 | 0 | 0 | N
29 | PWD | ROAD SOR | 2015 | 9.9 i | Plain/Reinforced cement concrete in open foundation complete as per drawing and technical specifications. PCC Grade M15 | Cum | 3768 | 678.82 | 2557794 | 0 | 0 | N
30 | PWD | ROAD SOR | 2015 | 9.1 | Excavation for Structures (Earth work in excavation of foundation of structures as per drawing and technical specification, including setting out, construction of shoring and bracing, removal of stumps and other deleterious matter, dressing of sides and bottom and backfilling with approved material.) Ordinary soil Up to 3 m depth | Cum | 146 | 747.66 | 109158 | 0 | 0 | N
31 | PWD | ROAD SOR | 2015 | 9.12 | Providing and laying Filter material underneath pitching in slopes complete as per drawing and Technical specification including trimming of slopes to proper profile and preparation of bed and as per clause 2504. | Cum | 2079 | 135 | 280665 | 0 | 0 | N
32 | PWD | ROAD SOR | 2015 | 9.11 | Providing and laying Pitching Stone/Boulder on slopes laid over prepared filter media including boulder apron laid dry in front of toe of embankment complete as per drawing and Technical specifications as per clause 2504. | Cum | 2413 | 180 | 434340 | 0 | 0 | N
33 | PWD | ROAD SOR | 2015 | 2.4/ (i) B | Dismantling of existing structures like culverts, bridges, retaining walls and other structure comprising of masonry, cement concrete, wood work, steel work, including T&P and scaffolding wherever necessary, sorting the dismantled material, disposal of unserviceable material and stacking the serviceable material with all lifts and lead upto 1000 meters and as per relevant clauses of section-200 in Lime / Cement ConcreteCement Concrete Grade M-15 & M-20 | CUM | 348 | 7.14 | 2485 | 0 | 0 | N
34 | PWD | ROAD SOR | 2015 | 2.4/ (ix) A | Removing all type of hume pipes and stacking within a lead upto 1000 meters including earthwork and dismantling of masonry works around pipes.Up to 1000 mm dia | RMT | 400 | 30 | 12000 | 0 | 0 | N
35 | PWD | BRIDGE SOR | 2015 | 2.1 A i | Excavation for Structures (Earth work in excavation of foundation of structures as per drawing and technical specification, including setting out, construction of shoring and bracing, removal of stumps and other deleterious matter, dressing of sides and bottom and backfilling with approved material.)Ordinary soil Upto 3 m depth | CUM | 146 | 716.44 | 104600 | 0 | 0 | N
36 | PWD | BRIDGE SOR | 2015 | 2.3 | Sand Filling in Foundation Trenches as per Drawing & Technical Specification | CUM | 1234 | 84.28 | 104002 | 0 | 0 | N
37 | PWD | BRIDGE SOR | 2015 | 2.6 A (i) | Plain/Reinforced cement concrete in open foundation complete as per drawing and technical specificationsPCC Grade M15 | CUM | 4613 | 56.2 | 259251 | 0 | 0 | N
38 | PWD | BRIDGE SOR | 2015 | 2.6 A (ii) | PCC Grade M20 | CUM | 5247 | 303.12 | 1590471 | 0 | 0 | N
39 | PWD | BRIDGE SOR | 2015 | 3.6 A (a) i | Providing and laying Plain/Reinforced cement concrete in sub-structure complete as per drawing and technical specifications section 1500, 1700 and 2200Height upto 5mUsing concrete Mixer P.C.C. Grade M-20 | CUM | 5551 | 249.36 | 1384197 | 0 | 0 | N
40 | PWD | BRIDGE SOR | 2015 | 3.6 D (a) i | Providing and laying Plain/Reinforced cement concrete in sub-structure complete as per drawing and technical specifications section 1500, 1700 and 2200 (Newly laid concrete shall be covered by gunny bags)A Height upto 5m(a) Using concrete MixerR.C.C. Grade M-20 | CUM | 5603 | 20.6 | 115422 | 0 | 0 | N
41 | PWD | BRIDGE SOR | 2015 | 4.1 B I (a) i | Furnishing and Placing Reinforced/Prestressed cement concrete in super structure as per drawing and Technical Specification sections 1500, 1600 and 1700RCC Grade M30For Solid Slab Super StructureUsing Concrete MixerHeight upto 5 m | CUM | 6973 | 31.2 | 217558 | 0 | 0 | N
42 | PWD | BRIDGE SOR | 2015 | 4.2 | Supplying, fitting and placing HYSD bar reinforcement in super-structure complete as per drawing and technical specifications and 2200 | MT | 70101 | 5.18 | 363123 | 0 | 0 | N
43 | PWD | BRIDGE SOR | 2015 | 3.17 | Providing and fixing in position tar paper bearing for slab as per approved drawing and specification | SQM | 66 | 24 | 1584 | 0 | 0 | N
44 | PWD | BRIDGE SOR | 2015 | 4.14 B | Filler jointProviding & fixing 20 mm thick compressible fiber board ( 12 m long x 25 cm deep ) in expansion joint complete as per drawing & Technical Specification. | SQM | 1204 | 24 | 28896 | 0 | 0 | N
45 | PWD | BRIDGE SOR | 2015 | 3.9 i | Back filling behind abutment, wing wall and return wall complete as per drawing and Technical specification 710.1.4 of I.R.C. 78 and 2200Granular material | CUM | 905 | 265.27 | 240069 | 0 | 0 | N
46 | PWD | BRIDGE SOR | 2015 | 3.8 | Providing weep holes in Brick masonry/ Plain/ Reinforced concrete abutment, wing wall/return wall with 100 mm dia AC pipe, extending through the full width of the structure with slope of 1V :20H towards drawing foce. Complete as per drawing and Technical specifications section 2706 and 2200 | RMT | 321 | 249.6 | 80122 | 0 | 0 | N
47 | PWD | BRIDGE SOR | 2015 | 3.1 | Providing and laying of Filter media with granular materials/stone crushed aggregates satisfying the requirements laid down in clause 2504.2.2. of MoRTH specifications to a thickness of not less than 600 mm with smaller size towards the soil and bigger size towards the wall and provided over the entire surface behind abutment, wing wall and return wall to the full height compacted to a firm condition complete as per drawing and technical specifications 710.1.4 of I.R.C. 78 and 2200 | CUM | 1926 | 118.48 | 228192 | 0 | 0 | N
48 | PWD | ROAD SOR | 2015 | 4.1(A)(b)(ii)/ p-15 | Granular Sub-base as per Table:- 400-1Construction of granular sub-base by providing graded Material, ,carriage of mixed Material to work site, spreading in uniform layers with motor grader on prepared surface watering, rolling and compacting with vibratory power roller at OMC to achieve the desired density, complete as per clause 401Plant mix method (with Mechanicallycrushed stone only)For Sub-base cum drainage layer or upper sub -base withGrading-VI Material | Cum | 1363 | 112.52 | 153365 | 0 | 0 | N
49 | PWD | ROAD SOR | 2015 | 9.5 D | Providing and laying Reinforced Cement Concrete pipe NP 3 / prestressed concrete pipe. (Laying Reinforced cement concrete pipe NP3 /prestressed concrete pipe for culverts including fixing collar with cement mortar 1:2 but excluding bedding below pipes, excavation, protection works, backfilling, concrete and masonry works in head walls and parapets . )1000 mm dia | METER | 5370 | 140 | 751800 | 0 | 0 | N
[6 empty] | Total RS. |  |  | 35536216
[6 empty] | Say Rs. |  |  | 355.3622 | lakhs
|  | Sub Engineer |  |  | Sub Divisional Officer | Executive Engineer
[5 empty] | PWD (B/R) Sub Dn.No- 2 | PWD (B/R) Division
[5 empty] | Mahasamund (C.G.) | Mahasamund (C.G.)

## REFERENCE
Department Name | Code | SOR Name | SOR | UOM Name | UOM Code | false6329
Bastar Urban Public Transport Society (BSTUPTS) | BSTUPTS | ELECTRIC | ELECT | Percentage | %
Bilaspur Urban Public Transport Society (BSPUPTS) | BSPUPTS | NON SOR | NS | Per mile | %O
Chhattisgarh Department of Agriculture (CGDA) | CGDA | BRIDGE | PWD_BRIDGE | 1000 no. | 1000 no.
Chhattisgarh Handicraft Board (CGHCB) | CGHCB | PWD BUILDLING | PWD BLD | 1000No. | 1000No.
Chhattisgarh High Court, Bilaspur (CGHC) | CGHC | PWD ROAD | PWD ROAD | Siemens Per meter | A/V
Chhattisgarh Housing Board (CGHB) | CGHB |  |  | Acre | ACR
Chhattisgarh Infotech Promotion Society (CHiPS) | CHiPS |  |  | Activity unit | AU
Chhattisgarh Medical Services Corporation Ltd. (CGMSC) | CGMSC |  |  | Bag | BAG
Chhattisgarh Police Housing Corporation Ltd (CGPHC) | CGPHC |  |  | Book | BK
Chhattisgarh Rajya Beej Evam Krishi Vikas Nigam (CGRBEKVN) | CGRBEKVN |  |  | Box | BOX
Chhattisgarh State Civil Supplies Corp. Limited (SCSC) | SCSC |  |  | Gallons per hour (US) | BPH
Chhattisgarh State Industrial Development Corporation (CSIDC) | CSIDC |  |  | Bottle | BT
Chhattisgarh State Mandi Board (CGSMB) | CGSMB |  |  | Cubic sentimeter /second | C3S
Chhattisgarh State Minor Forest Produce(Trading & Developme) Co-Operative Federation Ltd (CGMFPFED) | CGMFPFED |  |  | Canister | CAN
Chhattisgarh State Power Distribution Company Limited (CGSPDCL) | CGSPDCL |  |  | Carton | CAR
Chhattisgarh State Power Generation Company Limited (CGSPGCL) | CGSPGCL |  |  | Cubic Centimeter | CCM
Chhattisgarh State Power Transmission Company Limited (CGSPTCL) | CGSPTCL |  |  | Cubic decimeter | CD3
Chhattisgarh State Warehousing Corporation (CGSWC) | CGSWC |  |  | Centiliter | CL
Chhattisgarh Text Book Corporation (CGTBC) | CGTBC |  |  | cm | cm
Department of Animal Husbandry and Dairy (DAHD) | DAHD |  |  | Centimeter | CM
Department of Home Guard and Civil Defence Chhattisgarh (HGCD) | HGCD |  |  | Square centimeter | CM2
Department of Panchayat and Social Welfare (DPSW) | DPSW |  |  | Crate | CRT
Department of School Education (DSE) | DSE |  |  | Case | CS
Department of Technical Education (DTE) | DTE |  |  | Cu.Mtr. | Cu.Mtr.
Directorate of Fisheries (DF) | DF |  |  | cum | cum
Durg-Bhilai Urban Public Transport Society (DBUPTS) | DBUPTS |  |  | cum.km | cum.km
Food and Drug Administration (FDA) | FDA |  |  | Days | DAY
Health Department (HD) | HD |  |  | Degree | DEG
Indira Gandhi Krishi Vishwavidyalaya (IGKV) | IGKV |  |  | DFLT | DFLT
Korba Urban Public Transport Society (KRBAUPTS) | KRBAUPTS |  |  | Decimeter | DM
Koriya Urban Public Transport Society (KRYAUPTS) | KRYAUPTS |  |  | Drum | DR
Mineral Resources Department (MRD) | MRD |  |  | Dozen | DZ
Naya Raipur Development Authority (NRDA) | NRDA |  |  | EACH | EA
Panchayat and Rural Development (PARD) | PARD |  |  | each | each
Public Health Engineering Department (PHED) | PHED |  |  | each additional floor | each additional floor
Public Works Department (PWD) | PWD |  |  | each cut | each cut
Raigarh Urban Public Transport Society (RIGUPTS) | RIGUPTS |  |  | each test | each test
Raipur Collectorate (RC) | RC |  |  | each tree guard | each tree guard
Raipur Development Authority (RDA) | RDA |  |  | each tree guard | each tree guard
Raipur Urban Public Transport Society (RUPTS) | RUPTS |  |  | Enzyme Units / Milliliter | EML
Rajnandgaon Urban Public Transport Society (RNDGUPTS) | RNDGUPTS |  |  | Enzyme Units | EU
Rural Engineering Services (RES) | RES |  |  | Fluid Ounce US | FOZ
Sarguja Urban Public Transport Society (SUPTS) | SUPTS |  |  | Feet | FT
State Urban Development Agency (SUDA) | SUDA |  |  | Square foot | FT2
Urban Administration and Development Department (UADD) | UADD |  |  | Cubic foot | FT3
Water Resources Department (WRD) | WRD |  |  | Gigajoule | FY
|  |  |  | Gram | G
|  |  |  | gram act.ingrd /liter | G/L
|  |  |  | US gallon | GAL
|  |  |  | Gram Gold | GAU
|  |  |  | Gram act.ingrd. | GI
|  |  |  | Gram /liter | GLI
|  |  |  | Gram/Mol | GM
|  |  |  | Gram /square meter | GM2
|  |  |  | Gram/Cubic meter | GM3
|  |  |  | Gigaohm | GOH
|  |  |  | Gallons per mile (US) | GPM
|  |  |  | Gross | GRO
|  |  |  | Hour | H
|  |  |  | Hectare | HA
|  |  |  | hectare | hectare
|  |  |  | Hectoliter | HL
|  |  |  | hour | hour
|  |  |  | Hours | HR
|  |  |  | Joule /kilogram | JKG
|  |  |  | Joule /Mol | JMO
|  |  |  | Job | Job
|  |  |  | joint | joint
|  |  |  | Kilogram act.ingrd | KAI
|  |  |  | Kilogram /cubic decimeter | KD3
|  |  |  | kg | kg
|  |  |  | Kilogram | KG
|  |  |  | Kilogram/Mol | KGM
|  |  |  | Kilogram /Second | KGS
|  |  |  | Kilogram / cubic meter | KGV
|  |  |  | kg act.ingrd /kg | KIK
|  |  |  | Kilojoule/kilogram | KJK
|  |  |  | Kilojoule/Mol | KJM
|  |  |  | Kilo Litre | KL
|  |  |  | Km | Km
|  |  |  | Kilometer | KM
|  |  |  | km. | km.
|  |  |  | Square kilometer | KM2
|  |  |  | Kilometer/hour | KMH
|  |  |  | Kelvin/Minute | KMN
|  |  |  | Kelvin /Second | KMS
|  |  |  | Kilonewton per square meter | KNM
|  |  |  | Kilopascal | KPA
|  |  |  | Kilotonne | KT
|  |  |  | Kilovoltampere | KVA
|  |  |  | US Pound | LB
|  |  |  | Liter per 100 km | LHK
|  |  |  | litre | litre
|  |  |  | Liter /Minute | LMI
|  |  |  | Liter /Molsecond | LMS
|  |  |  | LOT | LOT
|  |  |  | Liter Per hour | LPH
|  |  |  | Lumpsum | LS
|  |  |  | LITRE | LT
|  |  |  | Meter | M
|  |  |  | 1/square meter | M-2
|  |  |  | Mol per cubic meter | M:M
|  |  |  | Megawatt hours | M..
|  |  |  | M.T. | M.T.
|  |  |  | Meter /Hour | M/H
|  |  |  | Mol per liter | M/L
|  |  |  | Meter /second | M/S
|  |  |  | Square meter | M2
|  |  |  | Square meter/Coat | M2C
|  |  |  | Square meter/second | M2S
|  |  |  | Cubic meter | M3
|  |  |  | Cubic meter /Hour | M3H
|  |  |  | Cubic meter/second | M3S
|  |  |  | Megajoule | MEJ
|  |  |  | meter | meter
|  |  |  | metre | metre
|  |  |  | Milligram | MG
|  |  |  | Milligram/liter | MGL
|  |  |  | Megohm | MGO
|  |  |  | Milligram /cubic meter | MGQ
|  |  |  | Megavolt | MHV
|  |  |  | Mile | MI
|  |  |  | Square mile | MI2
|  |  |  | Minute | MIN
|  |  |  | Microsecond | MIS
|  |  |  | Milliliter | ML
|  |  |  | Milliliter act.ingr. | MLI
|  |  |  | Millimeter | MM
|  |  |  | Square millimeter | MM2
|  |  |  | Cubic millimeter | MM3
|  |  |  | Meganewton | MN
|  |  |  | Millinewton/meter | MNM
|  |  |  | Months | MON
|  |  |  | Miles per gallon (UG) | MPG
|  |  |  | Millimol per liter | MPL
|  |  |  | Millipascal seconds | MPS
|  |  |  | Millisecond | MS
|  |  |  | Meter/second squared | MS2
|  |  |  | Microsiemens per centimeter | MSC
|  |  |  | METRIC TON | MT
|  |  |  | MTR | MTR
|  |  |  | Nanoampere | NA
|  |  |  | Nanometer | NAM
|  |  |  | Number Days | ND
|  |  |  | Kilonewton | NI
|  |  |  | Newton/meter | NM
|  |  |  | Newton/Square millimeter | NMM
|  |  |  | Number | NO
|  |  |  | Nanosecond | NS
|  |  |  | one RCC jaali tree guard | one RCC jaali tree guard
|  |  |  | one RCC jaali tree guard | one RCC jaali tree guard
|  |  |  | Ounce | OZ
|  |  |  | Points | P
|  |  |  | P.cmt | P.cmt
|  |  |  | P.cumt. | P.cumt.
|  |  |  | P.KG. | P.KG.
|  |  |  | P.Kit | P.Kit
|  |  |  | P.Km. | P.Km.
|  |  |  | P.mtr | P.mtr
|  |  |  | P.Pair | P.Pair
|  |  |  | P.Point | P.Point
|  |  |  | p.sq.mtr | p.sq.mtr
|  |  |  | P/sq.Mt. | P/sq.Mt.
|  |  |  | Pair | PAA
|  |  |  | Pack | PAC
|  |  |  | Pad | PAD
|  |  |  | Pair | Pair
|  |  |  | Pallet | PAL
|  |  |  | Pascal second | PAS
|  |  |  | Piece | PC
|  |  |  | Megavoltampere | PCT
|  |  |  | per cm height per letter | per cm height per letter
|  |  |  | per cm height per letter | per cm height per letter
|  |  |  | per cubic centimeter | per cubic centimeter
|  |  |  | Per Km. | Per Km.
|  |  |  | per letter | per letter
|  |  |  | Per mtr | Per mtr
|  |  |  | per pouch | per pouch
|  |  |  | per test | per test
|  |  |  | per tonne | per tonne
|  |  |  | per tonne capacity | per tonne capacity
|  |  |  | per.mtr | per.mtr
|  |  |  | 1/minute | PMI
|  |  |  | Pikofarad | PO
|  |  |  | Point | Point
|  |  |  | Parts per billion | PPB
|  |  |  | Parts per million | PPM
|  |  |  | Parts per trillion | PPT
|  |  |  | Number of persons | PRS
|  |  |  | Picosecond | PS
|  |  |  | Pound Per Sq inch | PSI
|  |  |  | Pint, US liquid | PT
|  |  |  | Per Ton Per KM | PTPK
|  |  |  | Kilomol | QML
|  |  |  | QUINTAL | QNTL
|  |  |  | Quart, US liquid | QT
|  |  |  | quintal | quintal
|  |  |  | Nanofarad | R-U
|  |  |  | R.M. | R.M.
|  |  |  | Millifarad | RF
|  |  |  | Gramm/cubic centimeter | RHO
|  |  |  | Rim | RIM
|  |  |  | Ream | RM
|  |  |  | RUNNING METRE | RMT
|  |  |  | Role | ROL
|  |  |  | Set | Set
|  |  |  | SET | SET
|  |  |  | SHEET | SHEET
|  |  |  | Sq.mtr | Sq.mtr
|  |  |  | sqm | sqm
|  |  |  | Thousand Hours | THR
|  |  |  | Tonnes | TO
|  |  |  | Ton/Cubic meter | TOM
|  |  |  | US Ton | TON
|  |  |  | Tone | Tone
|  |  |  | Tonne | Tonne
|  |  |  | Thousand | TS
|  |  |  | UNIT | UNIT
|  |  |  | Voltampere | VA
|  |  |  | Vo mat. | VAL
|  |  |  | weeks | WK
|  |  |  | DEFAULT UNIT DESCRIPTION | XXX
|  |  |  | Yard | YD
|  |  |  | Square Yard | YD2
|  |  |  | Cubic yard | YD3
|  |  |  | Years | YR
|  |  |  | Microampere | µA
|  |  |  | Microfarad | µF
|  |  |  | Microgram /liter | µGL
|  |  |  | Microgram /cubic meter | µGQ
|  |  |  | Microliter | µL
|  |  |  | Micrometer | µM