## NIT
NIT SCHEDULE FOR W.M.M EMULION PATCH REPAIR WORK OF VARIOUS ROADS UNDER PWD (B/R) SUB DIVISION NO. 01 DIVISION NARAYANPUR
P. A. C. Rs. 25.00 Lacs
S.O.R. : PWD S.O.R. for Road works w.e.f. 01.01.2025
S. N. | Chapter no. | SOR Item No. | SOR Sub Item No. | PARTICULAR | QTY | UNIT | RATE | AMOUNT
1 | 2 | 3 | 4 | 5 | 6 | 7 | 8 | 9
1 | 10 | 10.3 | 0 | Filling Pot-holes and Patch Repairs with Wet Mix Macadam (WMM) Providing, laying, spreading and compacting graded stone aggregate to wet mix macadam specification including premixing the Material with water at OMC in mechanical mix plant carriage of mixed Material by tipper to site, spreading by mechanical or mannual means as per size of the patch on well prepared surface and compacting with vibratory roller to achieve the desired density.as per clause 406 | 1036.25 | cum | 1602 | 1660073
2 | 5 | 5.1 | (i) | 5.1 Prime coat Providing and applying primer coat with bitumen emulsion (SS-1, grade confirming to IS:8887) on prepared surface of granular base including clearing of road surface and spraying primer using mechanical means as per clause 502. (i) on WBM / WMM surface @0.85 kg/ sqm | 10908 | Sqm | 77 | 839916
TOTAL | [7 empty] | 2499989
Sub Engineer
Sub Engineer
Executive Engineer P.W.D. Division. Narayanpur
Narayanpur
Sub Divisional Officer
P.W.D. (B/R) Sub Div No. - 1 Narayanpur