## NIT
Please insert items from 12th row.
Every row will be considered as a distinct item.
The row, in which the two fields- 'Item Code' and 'Description' are blank, will not be considered.
If 'CREDIT ITEM' is not entered, default value '0' will be taken.
If 'Calc Field' is not entered, default value 'N' will be taken.
MAX ITEM LIMIT IN each EXCEL FILE IS 1000
NIT SHEDULE FOR W.M.M. PATCH REPAIR ON P.W.D. (B/R) DIVISION - KANKER Year 2026-2027)
DETAILED ESTIMATE FOR WBM PATCH REPAIR WORK ON VARIOUS ROAD UNDER PWD DIVISION KANKER (Year 2026-2027)
W.E.F. ROAD SOR 2025 | [9 empty] | PAC = 30.00 LACS
SERIAL No. | Department | SOR | Year | Item Code | Description | UOM | Rate | Quantity | Amount | Ref Serial No | CREDIT ITEM (0/1) | Calc Field(Y/N)
1 | PWD | PWD ROAD | 2025 | 10.3 | Filling Pot-holes and Patch Repairs with Wet Mix Macadam (WMM) Providing, laying, spreading and compacting graded stone aggregate to wet mix macadam specification including premixing the Material with water at OMC in mechanical mix plant carriage of mixed Material by tipper to site, spreading by mechanical or manual means as per size of the patch on well prepared surface and compacting with vibratory roller to achieve the desired density as per clause 406. | CUM | 1602 | 1481.93 | 2374052 | 0 | 0 | N
1 | PWD | PWD ROAD | 2025 | 5.1 | Prime coat Providing and applying primer coat with bitumen emulsion (SS-1, grade confirming to IS:8887) on prepared surface of granular base including clearing of road surface and spraying primer using mechanical means as per clause 502. | SQM | 77 | 8130 | 626010 | 0 | 0 | N
[13 empty] | 4.6104 | -8125.3896
Sub Engineer P.W.D. Sub Division Narharpur (C.G.) |  |  |  |  | Sub Divisional Officer P.W.D. Sub Division Narharpur (C.G.) |  |  |  | Executive Engineer P.W.D. Division Kanker (C.G.)

## WMM ESTIMATE2025-26 Detail
DETAILED ESTIMATE FOR WMM PATCH REPAIR WORK ON (1) Kanker-Pidhapal-Devri Road (MDR) 11.40 km. (2) Kanker to Bhanupratappur Road (SH-06) 6.00 km. (3) Kanker-Dudhawa Road 5.00 km. (4) Chanar-Markatola Road 4.50 km. (5) Charbhata-Markatola approach Road (MDR) km. 13.40 km. (6) Tarasgaon App. Road (MDR) km. 2.50 km. (7) Mahud-Bharritola-Dhokla App. Road (MDR) km. 2.20 km. (8) Chinori App. Road (MDR) km. 1.50 km. (9) Khartha-Basanwahi App. Road (MDR) km. 3.20 km. (10) Kottara-katagaon App. Road 2.50 Km (11) Dashpur App Road Km. 1.80 Km (12) Markatola-Kanhanpuri App Road 3.00 Km (13) Dabena App. Road = 4.60 Km (14) Iechapur App. Road 0.800 Km (15) Choriya App. Road 2.00 Km. (16) Nathiyanawagaon App. Road 1.40 Km. (17) Aturgaon-patharri App. Road 2.00 Km. (18) Salhetola-Saimunda Road 10.00 Km. (19) Kanhanpuri-Mahanadi Road 2.70 Km. (20) Bahnapani-Devinawagaon Road 7.00 Km. (21) Kanker Bayepass Road 1.40 Km. (22) Karap-Budeli Road 2.60 Km. (23) mainpur -chandeli 1.0 km, (24) Kanker-Dudhawa Road (S.H. 6) km. 10 to 14 and 18 to 26/8 =13.80 km. (25) Dudhawa Murumsilli Road (MDR) km. 9 to 18 = 10.00 km. and WMM Patch Repair On (26) Dudhawa-Birgudi Road (S.H. 6) km. 1 to 6 and 10/8 to 12/2 = 7.60 km. , (27) Choriya App. Road Km. 2.00 Km., (28) Karap-Budeli Road Km 2.60 Km., (29) Chanar-Markatola Road Km 1 to 5 = 5 Km, (30) Dabena App. Road 4.60 Km (31) Bahnapani-Biranpur-Devinawagaon Road Km. 1 to 7 = 7.00 Km (32) Dumarpani-Umaradah Road Km. 1 to 6 = 6.00 Km (33) Junwani-Umaradah Road = 6.20 Km (34) Kanhanpuri- Mahanadi (Puriyara) Road 2.50 Km (35) Salhetola-Saimunda Road 15.00 Km. (36) Muddhowa-Devinavagaon Road 1.50 Km. (37) Markatola-Largaon-Kanhanpuri Road 2.10 Km. (38) Bagod-Chanar Road 3.84 Km. (39) High School App. Road Mawalipara 0.60 Km. (40) High School App. Road Samtara 0.60 Km. (41) High School App. Road Sarwandi 1.40 Km. (42) Pendrawan-Abhanpur-Singarwahi Road Km 1 to 7 = 7.00 Km.UNDER PWD DIVISION DIVISION KANKER (Year 2026-2027) | [11 empty] | #REF!
S.No. | I.No. | Description of Item | No. | L | B | H/D | QTY. | UNIT | RATE | AMOUNT |  | #REF!
1 | 10.3 | Filling Pot-holes and Patch Repairs with Wet mix Macadam (WMM) Providing, laying, spreading and compacting graded stone aggregate to wet mix macadam specification including premixing the Material with water at OMC in mechanical mix plant carriage of mixed Material by tipper to site, spreading by mechanical or mannual means as per size of the patch on well prepared surface and compacting with vibratory roller to achieve the desired density. as per clause 406 | [7 empty] | #REF!
| 1 | Kanker-Pidhapal-Devri Road (MDR) 11.40 km. | 1 | 7.8 | 2.85 | 0.2 | 4.446 | cum |  |  |  | 22.23
|  |  | 1 | 2.3 | 2 | 0.2 | 0.92 | cum |  |  |  | 4.6
|  |  | 1 | 3.2 | 1.1 | 0.2 | 0.704 | cum |  |  |  | 3.52
|  |  | 1 | 2.3 | 1.2 | 0.2 | 0.552 | cum |  |  |  | 2.76
|  |  | 1 | 3.8 | 2.3 | 0.2 | 1.748 | cum |  |  |  | 8.74
|  |  | 1 | 3.4 | 1.15 | 0.2 | 0.782 | cum |  |  |  | 3.91
|  |  | 1 | 3 | 1.2 | 0.2 | 0.72 | cum |  |  |  | 3.6
|  |  | 1 | 2.8 | 1.2 | 0.2 | 0.672 | cum |  |  |  | 3.36
|  |  | 1 | 2.2 | 1 | 0.2 | 0.44 | cum |  |  |  | 2.2
|  |  | 1 | 3.2 | 1 | 0.2 | 0.64 | cum |  |  |  | 3.2
|  |  | 1 | 2.75 | 1.3 | 0.2 | 0.715 | cum |  |  |  | 3.575
|  |  | 1 | 3 | 1.2 | 0.2 | 0.72 | cum |  |  |  | 3.6
|  |  | 1 | 3.8 | 1.3 | 0.2 | 0.988 | cum |  |  |  | 4.94
|  |  | 2 | 0.75 | 1.5 | 0.2 | 0.45 | cum |  |  |  | 2.25
|  |  | 1 | 2.2 | 1.8 | 0.2 | 0.792 | cum |  |  |  | 3.96
|  |  | 5 | 3.4 | 2.5 | 0.2 | 8.5 | cum |  |  |  | 42.5
|  |  | 1 | 1.6 | 2.4 | 0.2 | 0.768 | cum |  |  |  | 3.84
|  |  | 3 | 4.8 | 3 | 0.2 | 8.64 | cum |  |  |  | 43.2
|  |  | 1 | 3.2 | 3 | 0.2 | 1.92 | cum |  |  |  | 9.6
|  |  | 5 | 1.5 | 2.3 | 0.2 | 3.45 | cum |  |  |  | 17.25
|  |  | 4 | 2.3 | 2.2 | 0.2 | 4.048 | cum |  |  |  | 20.24
|  |  | 4 | 4.78 | 2.8 | 0.2 | 10.7072 | cum |  |  |  | 53.536
|  |  | 2 | 3.2 | 3 | 0.2 | 3.84 | cum |  |  |  | 19.2
|  |  | 2 | 7.5 | 3 | 0.2 | 9 | cum |  |  |  | 45
|  |  | 3 | 3.1 | 3 | 0.2 | 5.58 | cum
|  |  | 2 | 4.2 | 3 | 0.2 | 5.04 | cum
|  |  | 3 | 2.72 | 3 | 0.2 | 4.896 | cum |  | 1042.7137
|  |  | 2 | 5 | 3 | 0.2 | 6 | cum |  |  |  | 30
|  |  | 1 | 6 | 3 | 0.2 | 3.6 | cum |  |  |  | 18
|  |  | 2 | 4.78 | 2.8 | 0.2 | 5.3536 | cum |  |  |  | 26.768
|  |  | 2 | 4.3 | 3.5 | 0.2 | 6.02 | cum |  |  |  | 30.1
|  |  | 1 | 6.5 | 3 | 0.2 | 3.9 | cum |  |  |  | 19.5
|  |  | 3 | 2.1 | 2.8 | 0.2 | 3.528 | cum |  |  |  | 17.64
|  |  | 1 | 5.7 | 3.2 | 0.2 | 3.648 | cum |  |  |  | 18.24
|  |  | 2 | 7.5 | 2.6 | 0.2 | 7.8 | cum |  |  |  | 39
[5 empty] | Sub Total- |  | 121.5278 | cum | 1602 | 194688 | 1.9469 | 530.059
| 2 | Kanker to Bhanupratappur Road (SH-06) KM 23 TO 28 = 6.00 km. | 4 | 5.8 | 2.8 | 0.2 | 12.992 | cum
|  |  | 2 | 5.8 | 2 | 0.2 | 4.64 | cum
|  |  | 1 | 2.25 | 2.8 | 0.2 | 1.26 | cum
|  |  | 2 | 5.5 | 2.6 | 0.2 | 5.72 | cum
|  |  | 2 | 6.4 | 3 | 0.2 | 7.68 | cum
|  |  | 2 | 6.4 | 3 | 0.2 | 7.68 | cum
|  |  | 4 | 5 | 2.4 | 0.2 | 9.6 | cum
|  |  | 1 | 3 | 2.4 | 0.2 | 1.44 | cum
|  |  | 5 | 7 | 2.44 | 0.2 | 17.08 | cum
|  |  | 6 | 6.2 | 2.4 | 0.2 | 17.856 | cum
|  |  | 2 | 1.5 | 3 | 0.2 | 1.8 | cum
|  |  | 3 | 1.9 | 2.5 | 0.2 | 2.85 | cum
|  |  | 2 | 9.1 | 2.4 | 0.2 | 8.736 | cum
|  |  | 3 | 2.5 | 2.5 | 0.2 | 3.75 | cum
|  |  | 4 | 3 | 2.8 | 0.2 | 6.72 | cum
[5 empty] | Sub Total- |  | 109.804 | cum
| 3 | Kanker-Dudhawa Road 5.00 km. | 4 | 5.8 | 2.8 | 0.2 | 12.992 | cum
|  |  | 2 | 5.8 | 2 | 0.2 | 4.64 | cum
|  |  | 6 | 2.25 | 2.8 | 0.2 | 7.56 | cum
|  |  | 4 | 5.5 | 2.6 | 0.2 | 11.44 | cum
|  |  | 6 | 2.3 | 2.6 | 0.2 | 7.176 | cum
|  |  | 4 | 3.3 | 2.6 | 0.2 | 6.864 | cum
|  |  | 5 | 6.2 | 2.6 | 0.2 | 16.12 | cum
|  |  | 4 | 3 | 2.6 | 0.2 | 6.24 | cum
|  |  | 2 | 6.4 | 3 | 0.2 | 7.68 | cum
|  |  | 5 | 6.4 | 3 | 0.2 | 19.2 | cum
|  |  | 2 | 5 | 2.4 | 0.2 | 4.8 | cum
|  |  | 1 | 3 | 2.4 | 0.2 | 1.44 | cum
|  |  | 1 | 7 | 2.4 | 0.2 | 3.36 | cum
|  |  | 4 | 1.8 | 2.2 | 0.2 | 3.168 | cum
[5 empty] | Sub Total- |  | 112.68 | cum
| 4 | Chanar-Markatola Road 4.50 km. | 2 | 5.8 | 2.8 | 0.2 | 6.496 | cum
|  |  | 2 | 5.8 | 2 | 0.2 | 4.64 | cum
|  |  | 1 | 2.25 | 2.8 | 0.2 | 1.26 | cum
|  |  | 1 | 5.5 | 2.6 | 0.2 | 2.86 | cum
|  |  | 2 | 6.4 | 3 | 0.2 | 7.68 | cum
|  |  | 1 | 2.5 | 2.6 | 0.2 | 1.3 | cum
|  |  | 1 | 3 | 2.6 | 0.2 | 1.56 | cum
|  |  | 1 | 5 | 2.6 | 0.2 | 2.6 | cum
|  |  | 1 | 4 | 2.6 | 0.2 | 2.08 | cum
|  |  | 1 | 5.2 | 2.6 | 0.2 | 2.704 | cum
|  |  | 1 | 5.5 | 2.6 | 0.2 | 2.86 | cum
|  |  | 2 | 6 | 3 | 0.2 | 7.2 | cum
|  |  | 2 | 5 | 2.4 | 0.2 | 4.8 | cum
|  |  | 3 | 1.9 | 2.5 | 0.2 | 2.85 | cum
[5 empty] | Sub Total- |  | 50.89 | cum
| 5 | Charbhata-Markatola approach Road (MDR) km. 13.40 km. | 2 | 5.8 | 2.8 | 0.2 | 6.496 | cum
|  |  | 2 | 5.8 | 2 | 0.2 | 4.64 | cum
|  |  | 3 | 2.25 | 2.8 | 0.2 | 3.78 | cum
|  |  | 3 | 3.66 | 2.6 | 0.2 | 5.7096 | cum
|  |  | 2 | 6.4 | 3 | 0.2 | 7.68 | cum
|  |  | 2 | 5 | 2.4 | 0.2 | 4.8 | cum
|  |  | 4 | 6.2 | 2.4 | 0.2 | 11.904 | cum
|  |  | 4 | 1.5 | 3 | 0.2 | 3.6 | cum
|  |  | 4 | 1.9 | 2.5 | 0.2 | 3.8 | cum
|  |  | 3 | 2 | 2.5 | 0.2 | 3 | cum
|  |  | 3 | 3.2 | 2.5 | 0.2 | 4.8 | cum
|  |  | 4 | 2.5 | 2.5 | 0.2 | 5 | cum
|  |  | 4 | 3 | 2.8 | 0.2 | 6.72 | cum
[5 empty] | Sub Total- |  | 71.9296 | cum | 1602 | 115232
| 6 | Tarasgaon App. Road (MDR) km. 2.50 km. | 2 | 5.8 | 2.6 | 0.2 | 6.032 | cum
|  |  | 2 | 2.3 | 0.9 | 0.2 | 0.828 | cum
|  |  | 2 | 4.78 | 2.8 | 0.2 | 5.3536 | cum
|  |  | 2 | 6.1 | 2.8 | 0.2 | 6.832 | cum
|  |  | 2 | 8.2 | 2.8 | 0.2 | 9.184 | cum
|  |  | 2 | 7 | 2.8 | 0.2 | 7.84 | cum
|  |  | 1 | 6.6 | 2.8 | 0.2 | 3.696 | cum
|  |  | 1 | 5 | 2.4 | 0.2 | 2.4 | cum
|  |  | 1 | 6.5 | 3 | 0.2 | 3.9 | cum
|  |  | 1 | 4.1 | 3 | 0.2 | 2.46 | cum
|  |  | 2 | 0.75 | 0.75 | 0.2 | 0.225 | cum
|  |  | 1 | 5.7 | 3.22 | 0.2 | 3.6708 | cum
[5 empty] | Sub Total- |  | 52.4214 | cum | 1602 | 83980
| 7 | Mahud-Bharritola-Dhokla App. Road (MDR) km. 2.20 km. | 1 | 2.9 | 2.8 | 0.15 | 1.218 | cum
|  |  | 2 | 2.2 | 0.9 | 0.15 | 0.594 | cum
|  |  | 2 | 4.8 | 1.15 | 0.15 | 1.656 | cum
|  |  | 3 | 2.8 | 1.2 | 0.15 | 1.512 | cum
|  |  | 2 | 4 | 3 | 0.15 | 3.6 | cum
|  |  | 2 | 3.4 | 3 | 0.15 | 3.06 | cum
|  |  | 2 | 2.9 | 2.8 | 0.15 | 2.436 | cum
|  |  | 4 | 4.3 | 2.8 | 0.15 | 7.224 | cum
|  |  | 1 | 5.5 | 0.9 | 0.15 | 0.7425 | cum
|  |  | 1 | 6.5 | 0.9 | 0.15 | 0.8775 | cum
|  |  | 1 | 3 | 0.9 | 0.15 | 0.405 | cum
|  |  | 1 | 4 | 0.9 | 0.15 | 0.54 | cum
|  |  | 1 | 7.5 | 0.9 | 0.15 | 1.0125 | cum
|  |  | 4 | 2.6 | 2.4 | 0.15 | 3.744 | cum
|  |  | 2 | 1.5 | 2.8 | 0.15 | 1.26 | cum
|  |  | 2 | 2.2 | 2.8 | 0.15 | 1.848 | cum
|  |  | 1 | 3 | 2.8 | 0.15 | 1.26 | cum
|  |  | 1 | 6.2 | 3 | 0.15 | 2.79 | cum
|  |  | 1 | 7 | 3 | 0.15 | 3.15 | cum
[5 empty] | Sub Total- |  | 38.9295 | cum | 1602 | 62366
| 8 | Chinori App. Road (MDR) km. 1.50 km. | 1 | 4.2 | 2.8 | 0.15 | 1.764 | cum
|  |  | 1 | 2.4 | 1.95 | 0.15 | 0.702 | cum
|  |  | 1 | 3 | 1.2 | 0.15 | 0.54 | cum
|  |  | 2 | 3.8 | 1.2 | 0.15 | 1.368 | cum
|  |  | 2 | 2.4 | 1.2 | 0.15 | 0.864 | cum
|  |  | 2 | 4.5 | 1.2 | 0.15 | 1.62 | cum
|  |  | 1 | 3.5 | 1.2 | 0.15 | 0.63 | cum
|  |  | 3 | 6 | 1.2 | 0.15 | 3.24 | cum
|  |  | 3 | 6.5 | 1.2 | 0.15 | 3.51 | cum
|  |  | 3 | 3.8 | 1 | 0.15 | 1.71 | cum
|  |  | 1 | 7.1 | 3 | 0.15 | 3.195 | cum
|  |  | 1 | 4 | 1.55 | 0.15 | 0.93 | cum
|  |  | 1 | 3.1 | 1.1 | 0.15 | 0.5115 | cum
|  |  | 1 | 4 | 1 | 0.15 | 0.6 | cum
|  |  | 1 | 2.3 | 1.2 | 0.15 | 0.414 | cum
[5 empty] | Sub Total- |  | 21.5985 | cum | 1602 | 34601
| 9 | Khartha-Basanwahi App. Road (MDR) km. 3.20 km. | 1 | 3 | 1.5 | 0.15 | 0.675 | cum
|  |  | 1 | 1.5 | 1.4 | 0.15 | 0.315 | cum
|  |  | 3 | 1.4 | 1.2 | 0.15 | 0.756 | cum
|  |  | 3 | 4.6 | 3 | 0.15 | 6.21 | cum
|  |  | 4 | 1 | 2.55 | 0.15 | 1.53 | cum
|  |  | 2 | 2 | 3 | 0.15 | 1.8 | cum
|  |  | 2 | 3.1 | 3 | 0.15 | 2.79 | cum
|  |  | 1 | 3.5 | 3 | 0.15 | 1.575 | cum
|  |  | 2 | 2.8 | 3 | 0.15 | 2.52 | cum
|  |  | 1 | 5 | 3 | 0.15 | 2.25 | cum
|  |  | 1 | 5.9 | 3 | 0.15 | 2.655 | cum
|  |  | 1 | 2.2 | 1 | 0.15 | 0.33 | cum
|  |  | 1 | 3 | 1.46 | 0.15 | 0.657 | cum
|  |  | 1 | 1.1 | 1.6 | 0.15 | 0.264 | cum
|  |  | 1 | 3.7 | 1.2 | 0.15 | 0.666 | cum
|  |  | 1 | 2.2 | 1.1 | 0.15 | 0.363 | cum
|  |  | 1 | 3.2 | 2.9 | 0.15 | 1.392 | cum
|  |  | 1 | 3.5 | 2.9 | 0.15 | 1.5225 | cum
|  |  | 1 | 6.5 | 2.9 | 0.15 | 2.8275 | cum
|  |  | 1 | 7.5 | 2.55 | 0.15 | 2.8687 | cum
|  |  | 1 | 3.1 | 1.1 | 0.15 | 0.5115 | cum
|  |  | 1 | 3.7 | 2.3 | 0.15 | 1.2765 | cum
|  |  | 1 | 4.6 | 3.1 | 0.15 | 2.139 | cum
[5 empty] | Sub Total- |  | 37.8937 | cum | 1602 | 60706
| 10 | Kottara-katagaon App. Road 2.50 Km | 1 | 4.6 | 3 | 0.15 | 2.07 | cum
|  |  | 1 | 7.4 | 2.1 | 0.15 | 2.331 | cum
|  |  | 1 | 1.6 | 1.2 | 0.15 | 0.288 | cum
|  |  | 2 | 3 | 1.5 | 0.15 | 1.35 | cum
|  |  | 3 | 4 | 1.35 | 0.15 | 2.43 | cum
|  |  | 1 | 5 | 1.35 | 0.15 | 1.0125 | cum
|  |  | 2 | 6.3 | 1.35 | 0.15 | 2.5515 | cum
|  |  | 2 | 7 | 1.35 | 0.15 | 2.835 | cum
|  |  | 2 | 2.2 | 1.4 | 0.15 | 0.924 | cum
|  |  | 1 | 1.8 | 2.6 | 0.15 | 0.702 | cum
|  |  | 1 | 5.8 | 2 | 0.15 | 1.74 | cum
|  |  | 1 | 6.45 | 2.1 | 0.15 | 2.0318 | cum
|  |  | 1 | 3.1 | 2.95 | 0.15 | 1.3718 | cum
[5 empty] | Sub Total- |  | 21.6375 | cum | 1602 | 34664
| 11 | Dashpur App Road Km. 1.80 Km | 1 | 2.1 | 1.85 | 0.15 | 0.58275 | cum
|  |  | 1 | 2.2 | 0.8 | 0.15 | 0.264 | cum
|  |  | 3 | 1.5 | 0.9 | 0.15 | 0.6075 | cum
|  |  | 3 | 2.3 | 0.6 | 0.15 | 0.621 | cum
|  |  | 3 | 3 | 2.5 | 0.15 | 3.375 | cum
|  |  | 1 | 3.9 | 2.85 | 0.15 | 1.6672 | cum
|  |  | 2 | 2.3 | 3 | 0.15 | 2.07 | cum
|  |  | 2 | 2 | 0.6 | 0.15 | 0.36 | cum
|  |  | 2 | 2.1 | 1.7 | 0.15 | 1.071 | cum
|  |  | 1 | 2 | 1.2 | 0.15 | 0.36 | cum
|  |  | 2 | 3.9 | 2.85 | 0.15 | 3.3345 | cum
|  |  | 1 | 2.2 | 0.75 | 0.15 | 0.2475 | cum
|  |  | 1 | 2.5 | 0.9 | 0.15 | 0.3375 | cum
|  |  | 1 | 2.1 | 0.85 | 0.15 | 0.26775 | cum
|  |  | 1 | 2.2 | 0.8 | 0.15 | 0.264 | cum
|  |  | 1 | 2.1 | 2.4 | 0.15 | 0.756 | cum
|  |  | 1 | 2.6 | 3 | 0.15 | 1.17 | cum
|  |  | 1 | 1.6 | 3 | 0.15 | 0.72 | cum
|  |  | 1 | 2.2 | 0.8 | 0.15 | 0.264 | cum
|  |  | 4 | 3.9 | 2.85 | 0.15 | 6.669 | cum
|  |  | 2 | 2.1 | 0.75 | 0.15 | 0.4725 | cum
|  |  | 3 | 2.2 | 0.75 | 0.15 | 0.7425 | cum
|  |  | 1 | 2.8 | 3 | 0.15 | 1.26 | cum
|  |  | 4 | 4.15 | 1.6 | 0.15 | 3.984 | cum
|  |  | 1 | 2.2 | 0.9 | 0.15 | 0.297 | cum
[5 empty] | Sub Total- |  | 31.7648 | cum | 1602 | 50888
| 12 | Markatola-Kanhanpuri App Road Km 3.00 Km | 1 | 1.15 | 1 | 0.15 | 0.1725 | cum
|  |  | 1 | 1 | 1 | 0.15 | 0.15 | cum
|  |  | 1 | 2.2 | 0.7 | 0.15 | 0.231 | cum
|  |  | 2 | 7.6 | 3.1 | 0.15 | 7.068 | cum
|  |  | 3 | 7.5 | 2 | 0.15 | 6.75 | cum
|  |  | 3 | 3.4 | 1 | 0.15 | 1.53 | cum
|  |  | 3 | 1.6 | 1.55 | 0.15 | 1.116 | cum
|  |  | 4 | 2.1 | 1.1 | 0.15 | 1.386 | cum
|  |  | 4 | 2 | 3.1 | 0.15 | 3.72 | cum
|  |  | 2 | 2.1 | 2.55 | 0.15 | 1.6065 | cum
|  |  | 2 | 9.65 | 2.2 | 0.15 | 6.369 | cum
[5 empty] | Sub Total- |  | 30.099 | cum | 1602 | 48219
| 13 | Dabena App. Road = 4.60 Km | 1 | 2.1 | 1.85 | 0.15 | 0.58275 | cum
|  |  | 1 | 2 | 2.85 | 0.15 | 0.855 | cum
|  |  | 4 | 2.3 | 2 | 0.15 | 2.76 | cum
|  |  | 1 | 1.6 | 1.1 | 0.15 | 0.264 | cum
|  |  | 1 | 2.3 | 0.9 | 0.15 | 0.3105 | cum
|  |  | 2 | 4.6 | 2.4 | 0.15 | 3.312 | cum
|  |  | 1 | 2.6 | 2.8 | 0.15 | 1.092 | cum
|  |  | 5 | 4 | 2.4 | 0.15 | 7.2 | cum
|  |  | 1 | 2.2 | 1 | 0.15 | 0.33 | cum
|  |  | 3 | 5.35 | 3 | 0.15 | 7.2225 | cum
|  |  | 1 | 2.8 | 2.8 | 0.15 | 1.176 | cum
|  |  | 2 | 1.45 | 0.75 | 0.15 | 0.32625 | cum
|  |  | 1 | 2.2 | 1 | 0.15 | 0.33 | cum
|  |  | 3 | 4.2 | 2.4 | 0.15 | 4.536 | cum
|  |  | 1 | 2 | 0.75 | 0.15 | 0.225 | cum
|  |  | 1 | 1.7 | 1.15 | 0.15 | 0.29325 | cum
|  |  | 2 | 2.3 | 3.1 | 0.15 | 2.139 | cum
|  |  | 1 | 3.6 | 1.3 | 0.15 | 0.702 | cum
[5 empty] | Sub Total- |  | 33.6562 | cum | 1602 | 53918
| 14 | Iechapur App. Road 0.800 Km | 1 | 2.5 | 3 | 0.15 | 1.125 | cum
|  |  | 2 | 3.2 | 3 | 0.15 | 2.88 | cum
|  |  | 5 | 2.4 | 1.5 | 0.15 | 2.7 | cum
|  |  | 1 | 3.2 | 1.8 | 0.15 | 0.864 | cum
|  |  | 2 | 2.4 | 2.25 | 0.15 | 1.62 | cum
[5 empty] | Sub Total- |  | 9.189 | cum | 1602 | 14721
| 15 | Choriya App. Road 2.00 Km. | 1 | 5 | 1.5 | 0.15 | 1.125 | cum
|  |  | 2 | 8 | 1.5 | 0.15 | 3.6 | cum
|  |  | 1 | 10 | 5.4 | 0.15 | 8.1 | cum
|  |  | 1 | 2.8 | 3 | 0.15 | 1.26 | cum
|  |  | 2 | 5 | 5.5 | 0.15 | 8.25 | cum
|  |  | 1 | 15 | 1.5 | 0.15 | 3.375 | cum
|  |  | 1 | 10 | 1.5 | 0.15 | 2.25 | cum
|  |  | 1 | 9.8 | 1.5 | 0.15 | 2.205 | cum
|  |  | 3 | 2.95 | 3 | 0.15 | 3.9825 | cum
[5 empty] | Sub Total- |  | 34.1475 | cum | 1602 | 54705 | 500000 | 312.1099
| 16 | Nathiyanawagaon App. Road 1.40 Km. | 3 | 2.4 | 3 | 0.15 | 3.24 | cum
|  |  | 1 | 4.2 | 2.8 | 0.15 | 1.764 | cum
|  |  | 2 | 3.1 | 2.45 | 0.15 | 2.2785 | cum
|  |  | 1 | 2.4 | 2.8 | 0.15 | 1.008 | cum
|  |  | 3 | 3.1 | 3 | 0.15 | 4.185 | cum
|  |  | 1 | 2.15 | 1.5 | 0.15 | 0.48375 | cum
|  |  | 4 | 6.1 | 1.8 | 0.15 | 6.588 | cum
|  |  | 1 | 2.3 | 3.22 | 0.15 | 1.1109 | cum
|  |  | 3 | 3.1 | 2.7 | 0.15 | 3.7665 | cum
|  |  | 5 | 2.5 | 2.25 | 0.15 | 4.2187 | cum
[5 empty] | Sub Total- |  | 28.6434 | cum | 1602 | 45887
| 17 | Aturgaon-patharri App. Road 2.00 Km. | 3 | 2.9 | 3 | 0.15 | 3.915 | cum
|  |  | 1 | 4.1 | 2.8 | 0.15 | 1.722 | cum
|  |  | 1 | 2.9 | 2.45 | 0.15 | 1.0657 | cum
|  |  | 3 | 3.75 | 2.75 | 0.15 | 4.6406 | cum
|  |  | 1 | 2.15 | 2.4 | 0.15 | 0.774 | cum
|  |  | 1 | 3.25 | 2.95 | 0.15 | 1.4381 | cum
|  |  | 4 | 1.4 | 1.54 | 0.15 | 1.2936 | cum
|  |  | 1 | 3.1 | 1.85 | 0.15 | 0.86025 | cum
|  |  | 1 | 2.2 | 3.25 | 0.15 | 1.0725 | cum
|  |  | 2 | 4.2 | 2.65 | 0.15 | 3.339 | cum
|  |  | 6 | 2 | 2.35 | 0.15 | 4.23 | cum
[5 empty] | Sub Total- |  | 24.3508 | cum | 1602 | 39011
| 18 | Salhetola-Saimunda Road 10.00 Km. | 1 | 2.1 | 1.5 | 0.15 | 0.4725 | cum
|  |  | 3 | 6.05 | 1.8 | 0.15 | 4.9005 | cum
|  |  | 1 | 2.3 | 3.22 | 0.15 | 1.1109 | cum
|  |  | 6 | 1.3 | 3.22 | 0.15 | 3.7674 | cum
|  |  | 3 | 2.4 | 3.22 | 0.15 | 3.4776 | cum
|  |  | 1 | 4.78 | 2.8 | 0.15 | 2.0076 | cum
|  |  | 2 | 5.78 | 2.8 | 0.15 | 4.8552 | cum
|  |  | 5 | 2.5 | 2.4 | 0.15 | 4.5 | cum
|  |  | 1 | 4.5 | 2.4 | 0.15 | 1.62 | cum
|  |  | 1 | 3.5 | 2.4 | 0.15 | 1.26 | cum
|  |  | 2 | 4.8 | 2.4 | 0.15 | 3.456 | cum
|  |  | 1 | 2.95 | 3 | 0.15 | 1.3275 | cum
|  |  | 3 | 5.4 | 3 | 0.15 | 7.29 | cum
|  |  | 2 | 2.45 | 1.5 | 0.15 | 1.1025 | cum
|  |  | 1 | 3.75 | 1.5 | 0.15 | 0.84375 | cum
|  |  | 3 | 1.45 | 1.5 | 0.15 | 0.97875 | cum
|  |  | 2 | 2.5 | 1.5 | 0.15 | 1.125 | cum
|  |  | 1 | 2.15 | 2.4 | 0.15 | 0.774 | cum
|  |  | 2 | 3.25 | 2.95 | 0.15 | 2.8763 | cum
|  |  | 1 | 2.7 | 2.95 | 0.15 | 1.1948 | cum
|  |  | 5 | 1.4 | 1.54 | 0.15 | 1.617 | cum
|  |  | 1 | 3.6 | 1.54 | 0.15 | 0.8316 | cum
[5 empty] | Sub Total- |  | 51.3888 | cum | 1602
| 19 | Kanhanpuri-Mahanadi Road 2.70 Km. | 1 | 2.4 | 2.8 | 0.15 | 1.008 | cum
|  |  | 1 | 2.1 | 2.4 | 0.15 | 0.756 | cum
|  |  | 2 | 3.1 | 3 | 0.15 | 2.79 | cum
|  |  | 1 | 2.1 | 3 | 0.15 | 0.945 | cum
|  |  | 3 | 2.4 | 1.5 | 0.15 | 1.62 | cum
|  |  | 1 | 3.1 | 2.45 | 0.15 | 1.1393 | cum
|  |  | 1 | 2.4 | 2.8 | 0.15 | 1.008 | cum
|  |  | 5 | 2.1 | 2.4 | 0.15 | 3.78 | cum
|  |  | 1 | 3.1 | 3 | 0.15 | 1.395 | cum
|  |  | 6 | 2.15 | 1.5 | 0.15 | 2.9025 | cum
|  |  | 2 | 6.1 | 1.8 | 0.15 | 3.294 | cum
|  |  | 3 | 2 | 2.4 | 0.15 | 2.16 | cum
|  |  | 1 | 2.1 | 3 | 0.15 | 0.945 | cum |  |  |  |  | 2
|  |  | 5 | 2.4 | 1.5 | 0.15 | 2.7 | cum
|  |  | 1 | 3.1 | 1.8 | 0.15 | 0.837 | cum
|  |  | 6 | 2.2 | 3.27 | 0.15 | 6.4746 | cum
|  |  | 2 | 5.5 | 2.65 | 0.15 | 4.3725 | cum
|  |  | 1 | 7.5 | 2.25 | 0.15 | 2.5312 | cum
[5 empty] | Sub Total- |  | 40.6581 | cum | 1602 | 65135
| 20 | Bahnapani-Devinawagaon Road 7.00 Km. | 2 | 4.3 | 3 | 0.15 | 3.87 | cum
|  |  | 1 | 4.1 | 2.8 | 0.15 | 1.722 | cum
|  |  | 3 | 3.25 | 2.95 | 0.15 | 4.3144 | cum
|  |  | 1 | 9.8 | 1.54 | 0.15 | 2.2638 | cum
|  |  | 1 | 9.2 | 3 | 0.15 | 4.14 | cum
|  |  | 3 | 5.5 | 2.8 | 0.15 | 6.93 | cum
|  |  | 1 | 3.5 | 3 | 0.15 | 1.575 | cum
|  |  | 6 | 3.2 | 2.45 | 0.15 | 7.056 | cum
|  |  | 1 | 2.1 | 1.85 | 0.15 | 0.58275 | cum
|  |  | 3 | 2 | 3.23 | 0.15 | 2.907 | cum
|  |  | 2 | 2 | 2.7 | 0.15 | 1.62 | cum
|  |  | 1 | 1.6 | 2.25 | 0.15 | 0.54 | cum
[5 empty] | Sub Total- |  | 37.5209 | cum | 1602 | 60109
| 21 | Kanker Bayepass Road 1.40 Km. | 1 | 3.1 | 3 | 0.15 | 1.395 | cum
|  |  | 3 | 2.15 | 1.5 | 0.15 | 1.4512 | cum
|  |  | 1 | 6.1 | 1.8 | 0.15 | 1.647 | cum
|  |  | 2 | 4 | 2.4 | 0.15 | 2.88 | cum
|  |  | 1 | 5.2 | 2.8 | 0.15 | 2.184 | cum
|  |  | 1 | 3 | 3 | 0.15 | 1.35 | cum
|  |  | 5 | 2 | 2.8 | 0.15 | 4.2 | cum
|  |  | 1 | 2.5 | 2.45 | 0.15 | 0.91875 | cum
|  |  | 5 | 2 | 3.22 | 0.15 | 4.83 | cum
|  |  | 2 | 3 | 2.7 | 0.15 | 2.43 | cum
|  |  | 3 | 2 | 2.25 | 0.15 | 2.025 | cum
|  |  | 2 | 2 | 3 | 0.15 | 1.8 | cum
|  |  | 1 | 4.2 | 2.8 | 0.15 | 1.764 | cum
|  |  | 1 | 3.1 | 2.45 | 0.15 | 1.1393 | cum
|  |  | 5 | 2.4 | 2.8 | 0.15 | 5.04 | cum
|  |  | 3 | 2.1 | 2.4 | 0.15 | 2.268 | cum
[5 empty] | Sub Total- |  | 37.3223 | cum | 1602 | 59791
| 22 | Karap-Budeli Road 2.60 Km. | 6 | 2.1 | 1.5 | 0.15 | 2.835 | cum
|  |  | 1 | 6.05 | 1.8 | 0.15 | 1.6335 | cum
|  |  | 3 | 2.8 | 3.22 | 0.15 | 4.0572 | cum |  |  |  | 744.9891
|  |  | 1 | 4.78 | 2.8 | 0.15 | 2.0076 | cum
|  |  | 4 | 2.45 | 1.5 | 0.15 | 2.205 | cum
|  |  | 5 | 2.15 | 2.4 | 0.15 | 3.87 | cum
|  |  | 1 | 3.25 | 2.95 | 0.15 | 1.4381 | cum
|  |  | 7 | 1.4 | 1.54 | 0.15 | 2.2638 | cum
[5 empty] | Sub Total- |  | 20.3102 | cum | 1602 | 32537
| 23 | mainpur -chandeli 1.0 km | 5 | 2.1 | 1.5 | 0.15 | 2.3625 | cum
|  |  | 1 | 6.05 | 1.8 | 0.15 | 1.6335 | cum
|  |  | 1 | 2.3 | 3.22 | 0.15 | 1.1109 | cum
|  |  | 4 | 2.8 | 3.22 | 0.15 | 5.4096 | cum
|  |  | 1 | 4.78 | 2.8 | 0.15 | 2.0076 | cum
|  |  | 1 | 2.95 | 3 | 0.15 | 1.3275 | cum
|  |  | 5 | 3.5 | 3 | 0.15 | 7.875 | cum
|  |  | 3 | 2.45 | 1.5 | 0.15 | 1.6538 | cum
|  |  | 3 | 1.4 | 1.54 | 0.15 | 0.9702 | cum
[5 empty] | Sub Total- |  | 24.3505 | cum
| 24 | Kanker-Dudhawa Road (S.H. 6) km. 10 to 14 and 18 to 26/8 = 13.80 km. | 1 | 7.8 | 2.85 | 0.2 | 4.446 | cum
|  |  | 1 | 2.3 | 2 | 0.2 | 0.92 | cum
|  |  | 1 | 1.6 | 1.1 | 0.2 | 0.352 | cum
|  |  | 1 | 2.3 | 0.9 | 0.2 | 0.414 | cum
|  |  | 1 | 4.78 | 2.8 | 0.2 | 2.6768 | cum
|  |  | 1 | 3.8 | 1.3 | 0.2 | 0.988 | cum
|  |  | 1 | 3.4 | 1.15 | 0.2 | 0.782 | cum
|  |  | 1 | 3 | 1.2 | 0.2 | 0.72 | cum
|  |  | 1 | 1.8 | 0.9 | 0.2 | 0.324 | cum
|  |  | 1 | 1 | 1 | 0.2 | 0.2 | cum
|  |  | 1 | 1.1 | 1 | 0.2 | 0.22 | cum
|  |  | 1 | 2.75 | 0.7 | 0.2 | 0.385 | cum
|  |  | 1 | 7.7 | 3.1 | 0.2 | 4.774 | cum
|  |  | 1 | 7.45 | 2 | 0.2 | 2.98 | cum
|  |  | 1 | 5.35 | 2.7 | 0.2 | 2.889 | cum
|  |  | 1 | 7.64 | 2.65 | 0.2 | 4.0492 | cum
|  |  | 1 | 5.2 | 2.35 | 0.2 | 2.444 | cum
|  |  | 1 | 4.64 | 3.1 | 0.2 | 2.8768 | cum
|  |  | 2 | 3 | 1.2 | 0.2 | 1.44 | cum
|  |  | 1 | 3.8 | 1.3 | 0.2 | 0.988 | cum
|  |  | 1 | 6.5 | 3 | 0.2 | 3.9 | cum
|  |  | 2 | 0.75 | 0.75 | 0.2 | 0.225 | cum
|  |  | 5 | 2.2 | 0.75 | 0.2 | 1.65 | cum
|  |  | 6 | 6.8 | 2.4 | 0.2 | 19.584 | cum
|  |  | 1 | 3.4 | 1.15 | 0.2 | 0.782 | cum
|  |  | 1 | 1.6 | 1.5 | 0.2 | 0.48 | cum
|  |  | 1 | 4.8 | 1.2 | 0.2 | 1.152 | cum
|  |  | 4 | 3.2 | 3 | 0.2 | 7.68 | cum
|  |  | 1 | 9.7 | 2.15 | 0.2 | 4.171 | cum
|  |  | 1 | 5.6 | 1.95 | 0.2 | 2.184 | cum
|  |  | 1 | 1.5 | 1.1 | 0.2 | 0.33 | cum
|  |  | 1 | 2.3 | 0.9 | 0.2 | 0.414 | cum
|  |  | 1 | 4.78 | 2.8 | 0.2 | 2.6768 | cum
|  |  | 1 | 7.2 | 1.8 | 0.2 | 2.592 | cum
|  |  | 1 | 5.7 | 3.22 | 0.2 | 3.6708 | cum
|  |  | 1 | 8.5 | 2.7 | 0.2 | 4.59 | cum
|  |  | 1 | 7.5 | 2.6 | 0.2 | 3.9 | cum
|  |  | 1 | 7.4 | 3 | 0.2 | 4.44 | cum
|  |  | 1 | 5.3 | 2 | 0.2 | 2.12 | cum
|  |  | 1 | 6 | 2.6 | 0.2 | 3.12 | cum
|  |  | 1 | 5.5 | 2.1 | 0.2 | 2.31 | cum
|  |  | 1 | 6.4 | 3 | 0.2 | 3.84 | cum
|  |  | 1 | 8.3 | 2.8 | 0.2 | 4.648 | cum
|  |  | 4 | 6.7 | 2.4 | 0.2 | 12.864 | cum
|  |  | 1 | 4.78 | 2.8 | 0.2 | 2.6768 | cum
|  |  | 1 | 4.3 | 2.4 | 0.2 | 2.064 | cum
|  |  | 3 | 6.5 | 3 | 0.2 | 11.7 | cum
|  |  | 1 | 2.1 | 1.5 | 0.2 | 0.63 | cum
|  |  | 1 | 7.4 | 1.8 | 0.2 | 2.664 | cum
|  |  | 1 | 5.7 | 3.2 | 0.2 | 3.648 | cum
|  |  | 1 | 8.5 | 2.75 | 0.2 | 4.675 | cum
|  |  | 1 | 9.77 | 2.6 | 0.2 | 5.0804 | cum
[5 empty] | Sub Total- |  | 161.3306 | cum
| 25 | Dudhawa Murumsilli Road (MDR) km. 9 to 18 = 10.00 km. | 2 | 5.8 | 2.8 | 0.2 | 6.496 | cum
|  |  | 1 | 5.8 | 2.6 | 0.2 | 3.016 | cum
|  |  | 1 | 2.3 | 0.9 | 0.2 | 0.414 | cum
|  |  | 1 | 4.78 | 2.8 | 0.2 | 2.6768 | cum
|  |  | 1 | 5 | 2.4 | 0.2 | 2.4 | cum
|  |  | 2 | 0.75 | 0.75 | 0.2 | 0.225 | cum
|  |  | 1 | 7.2 | 1.8 | 0.2 | 2.592 | cum
|  |  | 1 | 8.5 | 2.7 | 0.2 | 4.59 | cum
|  |  | 1 | 7.5 | 2.6 | 0.2 | 3.9 | cum
|  |  | 1 | 3.2 | 3 | 0.2 | 1.92 | cum
|  |  | 1 | 6 | 2.4 | 0.2 | 2.88 | cum
|  |  | 1 | 3 | 3 | 0.2 | 1.8 | cum
|  |  | 1 | 5 | 2.5 | 0.2 | 2.5 | cum
|  |  | 1 | 8 | 2.8 | 0.2 | 4.48 | cum
|  |  | 1 | 6 | 3.1 | 0.2 | 3.72 | cum
|  |  | 1 | 7.45 | 2 | 0.2 | 2.98 | cum
|  |  | 1 | 5.35 | 2.7 | 0.2 | 2.889 | cum
|  |  | 1 | 7.64 | 2.65 | 0.2 | 4.0492 | cum
|  |  | 1 | 5.5 | 1.9 | 0.2 | 2.09 | cum
|  |  | 1 | 6.4 | 3 | 0.2 | 3.84 | cum
|  |  | 1 | 5.9 | 2.5 | 0.2 | 2.95 | cum
|  |  | 1 | 8.7 | 2.8 | 0.2 | 4.872 | cum
|  |  | 1 | 5.5 | 1.9 | 0.2 | 2.09 | cum
|  |  | 1 | 6.4 | 3 | 0.2 | 3.84 | cum
|  |  | 1 | 8.4 | 2.8 | 0.2 | 4.704 | cum
|  |  | 1 | 6.3 | 2.45 | 0.2 | 3.087 | cum
|  |  | 1 | 3.8 | 1.3 | 0.2 | 0.988 | cum
|  |  | 1 | 3.4 | 1.15 | 0.2 | 0.782 | cum
|  |  | 1 | 6.5 | 3 | 0.2 | 3.9 | cum
|  |  | 2 | 0.75 | 0.75 | 0.2 | 0.225 | cum
|  |  | 1 | 2.2 | 0.75 | 0.2 | 0.33 | cum
|  |  | 1 | 6.8 | 2.4 | 0.2 | 3.264 | cum
|  |  | 1 | 8.85 | 2.8 | 0.2 | 4.956 | cum
|  |  | 1 | 2.25 | 0.9 | 0.2 | 0.405 | cum
|  |  | 1 | 5.5 | 1.15 | 0.2 | 1.265 | cum
|  |  | 1 | 11.2 | 0.85 | 0.2 | 1.904 | cum
|  |  | 1 | 1.3 | 1.2 | 0.2 | 0.312 | cum
|  |  | 1 | 2.2 | 0.75 | 0.2 | 0.33 | cum
|  |  | 1 | 4.3 | 1.9 | 0.2 | 1.634 | cum
|  |  | 1 | 2.5 | 1.85 | 0.2 | 0.925 | cum
|  |  | 1 | 6.8 | 2.4 | 0.2 | 3.264 | cum
|  |  | 1 | 4.6 | 3 | 0.2 | 2.76 | cum
|  |  | 1 | 3.2 | 3 | 0.2 | 1.92 | cum
|  |  | 1 | 5.9 | 2.5 | 0.2 | 2.95 | cum
|  |  | 1 | 13.2 | 1.2 | 0.2 | 3.168 | cum
|  |  | 1 | 2.2 | 2.4 | 0.2 | 1.056 | cum
|  |  | 1 | 6.15 | 1.6 | 0.2 | 1.968 | cum
|  |  | 1 | 17.2 | 0.9 | 0.2 | 3.096 | cum
|  |  | 1 | 5.9 | 2.5 | 0.2 | 2.95 | cum
|  |  | 1 | 5.5 | 1.9 | 0.2 | 2.09 | cum
|  |  | 1 | 6.4 | 3 | 0.2 | 3.84 | cum
|  |  | 1 | 5.9 | 2.5 | 0.2 | 2.95 | cum
|  |  | 1 | 8.7 | 2.8 | 0.2 | 4.872 | cum
|  |  | 1 | 5.5 | 1.9 | 0.2 | 2.09 | cum
|  |  | 1 | 6.4 | 3 | 0.2 | 3.84 | cum
|  |  | 1 | 8.4 | 3 | 0.2 | 5.04 | cum
|  |  | 1 | 6.3 | 2.45 | 0.2 | 3.087 | cum
|  |  | 1 | 5.8 | 3 | 0.2 | 3.48 | cum
|  |  | 1 | 6.2 | 3 | 0.2 | 3.72 | cum
|  |  | 1 | 6.9 | 3.5 | 0.2 | 4.83 | cum
|  |  | 1 | 8.7 | 3.5 | 0.2 | 6.09 | cum
|  |  | 1 | 6.7 | 3.8 | 0.2 | 5.092 | cum
|  |  | 1 | 6.4 | 3 | 0.2 | 3.84 | cum
|  |  | 1 | 8.4 | 3.7 | 0.2 | 6.216 | cum
|  |  | 1 | 6.3 | 3.2 | 0.2 | 4.032 | cum
|  |  | 1 | 6.9 | 3.6 | 0.2 | 4.968 | cum
|  |  | 1 | 6.2 | 3.4 | 0.2 | 4.216 | cum
|  |  | 1 | 5.8 | 2.5 | 0.2 | 2.9 | cum
|  |  | 1 | 6.8 | 2.7 | 0.2 | 3.672 | cum
|  |  | 1 | 5.8 | 2.8 | 0.2 | 3.248 | cum
|  |  | 1 | 6.8 | 3.2 | 0.2 | 4.352 | cum
|  |  | 1 | 6.5 | 3 | 0.2 | 3.9 | cum
|  |  | 2 | 5.8 | 2.8 | 0.2 | 6.496 | cum
|  |  | 1 | 5.8 | 2 | 0.2 | 2.32 | cum
|  |  | 1 | 6.8 | 3.5 | 0.2 | 4.76 | cum
|  |  | 1 | 8.85 | 3.2 | 0.2 | 5.664 | cum
|  |  | 1 | 2.25 | 2.8 | 0.2 | 1.26 | cum
|  |  | 1 | 5.5 | 2.6 | 0.2 | 2.86 | cum
|  |  | 1 | 6.4 | 3 | 0.2 | 3.84 | cum
|  |  | 1 | 5.9 | 2.5 | 0.2 | 2.95 | cum
|  |  | 1 | 8.7 | 2.8 | 0.2 | 4.872 | cum
|  |  | 1 | 5.5 | 1.9 | 0.2 | 2.09 | cum
|  |  | 1 | 6.4 | 3 | 0.2 | 3.84 | cum
|  |  | 1 | 8.4 | 2.8 | 0.2 | 4.704 | cum
|  |  | 1 | 5 | 2.4 | 0.2 | 2.4 | cum
|  |  | 1 | 4.6 | 3 | 0.2 | 2.76 | cum
|  |  | 1 | 5.5 | 2.5 | 0.2 | 2.75 | cum
|  |  | 1 | 6.4 | 3 | 0.2 | 3.84 | cum
|  |  | 1 | 4.78 | 2.8 | 0.2 | 2.6768 | cum
|  |  | 1 | 5 | 2.4 | 0.2 | 2.4 | cum
|  |  | 1 | 6.5 | 3 | 0.2 | 3.9 | cum
|  |  | 2 | 6.9 | 2.4 | 0.2 | 6.624 | cum
|  |  | 1 | 5.4 | 1.9 | 0.2 | 2.052 | cum
|  |  | 1 | 6.2 | 3 | 0.2 | 3.72 | cum
|  |  | 1 | 5.9 | 2.5 | 0.2 | 2.95 | cum
|  |  | 1 | 5.4 | 2.6 | 0.2 | 2.808 | cum
|  |  | 1 | 6.3 | 3 | 0.2 | 3.78 | cum
|  |  | 1 | 8.3 | 3 | 0.2 | 4.98 | cum
|  |  | 1 | 6.2 | 3.4 | 0.2 | 4.216 | cum
|  |  | 1 | 6.1 | 2.9 | 0.2 | 3.538 | cum
|  |  | 1 | 4.9 | 3.6 | 0.2 | 3.528 | cum
|  |  | 1 | 6 | 3.8 | 0.2 | 4.56 | cum
|  |  | 1 | 5.8 | 2.9 | 0.2 | 3.364 | cum
|  |  | 1 | 7.8 | 3.7 | 0.2 | 5.772 | cum
|  |  | 1 | 6 | 3.2 | 0.2 | 3.84 | cum
|  |  | 1 | 5 | 3.65 | 0.2 | 3.65 | cum
|  |  | 3 | 6.1 | 3.4 | 0.2 | 12.444 | cum
|  |  | 1 | 5.2 | 2.8 | 0.2 | 2.912 | cum
|  |  | 2 | 6.8 | 2.7 | 0.2 | 7.344 | cum
|  |  | 2 | 5.9 | 2.9 | 0.2 | 6.844 | cum
|  |  | 2 | 5.39 | 3.2 | 0.2 | 6.8992 | cum
|  |  | 1 | 8.5 | 2.9 | 0.2 | 4.93 | cum
[5 empty] | Sub Total- |  | 378.36 | cum
| 26 | Dudhawa-Birgudi Road (S.H. 6) km. 1 to 6 and 10/8 to 12/2 = 7.60 km.
|  |  | 2 | 5.8 | 2 | 0.2 | 4.64 | cum
|  |  | 2 | 6.8 | 3.5 | 0.2 | 9.52 | cum
|  |  | 1 | 2.25 | 2.8 | 0.2 | 1.26 | cum
|  |  | 1 | 5.5 | 2.6 | 0.2 | 2.86 | cum
|  |  | 2 | 6.4 | 3 | 0.2 | 7.68 | cum
|  |  | 1 | 5.9 | 2.5 | 0.2 | 2.95 | cum
|  |  | 2 | 8.7 | 2.8 | 0.2 | 9.744 | cum
|  |  | 1 | 5.5 | 1.9 | 0.2 | 2.09 | cum
|  |  | 2 | 6.4 | 3 | 0.2 | 7.68 | cum
|  |  | 1 | 8.4 | 2.7 | 0.2 | 4.536 | cum
|  |  | 2 | 5 | 2.4 | 0.2 | 4.8 | cum
|  |  | 4 | 2.2 | 3 | 0.2 | 5.28 | cum
|  |  | 3 | 1.5 | 2.5 | 0.2 | 2.25 | cum
|  |  | 1 | 3.2 | 3 | 0.2 | 1.92 | cum
|  |  | 4 | 4.5 | 2.8 | 0.2 | 10.08 | cum
|  |  | 4 | 5 | 2.4 | 0.2 | 9.6 | cum
|  |  | 3 | 6.3 | 3 | 0.2 | 11.34 | cum
|  |  | 3 | 2.5 | 2.5 | 0.2 | 3.75 | cum
|  |  | 4 | 8.85 | 2.8 | 0.2 | 19.824 | cum
|  |  | 1 | 10 | 7 | 0.2 | 14 | cum
|  |  | 4 | 6.8 | 1.75 | 0.2 | 9.52 | cum
|  |  | 3 | 4.6 | 1.45 | 0.2 | 4.002 | cum
|  |  | 4 | 4.2 | 7 | 0.2 | 23.52 | cum
|  |  | 4 | 4.6 | 3 | 0.2 | 11.04 | cum
|  |  | 6 | 3.1 | 1.3 | 0.2 | 4.836 | cum
|  |  | 4 | 3.5 | 1.5 | 0.2 | 4.2 | cum
|  |  | 6 | 3.1 | 1.2 | 0.2 | 4.464 | cum
|  |  | 7 | 4.7 | 2 | 0.2 | 13.16 | cum
|  |  | 2 | 2.8 | 1.65 | 0.2 | 1.848 | cum
|  |  | 3 | 4.1 | 1.8 | 0.2 | 4.428 | cum
|  |  | 2 | 3.5 | 3 | 0.2 | 4.2 | cum
|  |  | 4 | 9.85 | 2.5 | 0.2 | 19.7 | cum
[5 empty] | Sub Total- |  | 240.722 | cum
| 27 | Choriya App. Road Km. 2.00 Km. | 1 | 2.9 | 2.8 | 0.15 | 1.218 | cum
|  |  | 1 | 2.2 | 0.9 | 0.15 | 0.297 | cum
|  |  | 1 | 4.8 | 1.15 | 0.15 | 0.828 | cum
|  |  | 1 | 2 | 1.2 | 0.15 | 0.36 | cum
|  |  | 1 | 4 | 3 | 0.15 | 1.8 | cum
|  |  | 1 | 3.4 | 3 | 0.15 | 1.53 | cum
|  |  | 1 | 2.2 | 2.4 | 0.15 | 0.792 | cum
|  |  | 1 | 6 | 1.6 | 0.15 | 1.44 | cum
|  |  | 1 | 8 | 0.9 | 0.15 | 1.08 | cum
|  |  | 1 | 5.6 | 2.5 | 0.15 | 2.1 | cum
[5 empty] | Sub Total- |  | 11.445 | cum
| 28 | Karap-Budeli Road Km 2.60 Km. | 1 | 4.2 | 2.8 | 0.15 | 1.764 | cum
|  |  | 1 | 2.4 | 1.95 | 0.15 | 0.702 | cum
|  |  | 1 | 3.6 | 1.55 | 0.15 | 0.837 | cum
|  |  | 1 | 3 | 1.2 | 0.15 | 0.54 | cum
|  |  | 1 | 2.5 | 1 | 0.15 | 0.375 | cum
|  |  | 1 | 2.6 | 3 | 0.15 | 1.17 | cum
|  |  | 1 | 3.1 | 1.1 | 0.15 | 0.5115 | cum
|  |  | 1 | 4.6 | 3.1 | 0.15 | 2.139 | cum
|  |  | 1 | 8.9 | 2.15 | 0.15 | 2.8702 | cum
|  |  | 1 | 4 | 1 | 0.15 | 0.6 | cum
|  |  | 1 | 2.3 | 1.2 | 0.15 | 0.414 | cum
[5 empty] | Sub Total- |  | 11.9227 | cum
| 29 | Chanar-Markatola Road Km 1 to 5 = 5 Km | 1 | 3 | 1.5 | 0.15 | 0.675 | cum
|  |  | 1 | 1.5 | 1.4 | 0.15 | 0.315 | cum
|  |  | 1 | 1.4 | 1.2 | 0.15 | 0.252 | cum
|  |  | 1 | 4.6 | 3 | 0.15 | 2.07 | cum
|  |  | 1 | 7.4 | 2.1 | 0.15 | 2.331 | cum
|  |  | 1 | 1.6 | 1.2 | 0.15 | 0.288 | cum
|  |  | 1 | 3 | 1.5 | 0.15 | 0.675 | cum
|  |  | 1 | 4 | 1.35 | 0.15 | 0.81 | cum
|  |  | 1 | 2.2 | 1.4 | 0.15 | 0.462 | cum
|  |  | 1 | 1.8 | 2.6 | 0.15 | 0.702 | cum
|  |  | 1 | 5.8 | 2 | 0.15 | 1.74 | cum
|  |  | 1 | 3.1 | 2.95 | 0.15 | 1.3718 | cum
|  |  | 1 | 4 | 1.2 | 0.15 | 0.72 | cum
|  |  | 1 | 4.2 | 2.55 | 0.15 | 1.6065 | cum
|  |  | 1 | 2.2 | 1 | 0.15 | 0.33 | cum
|  |  | 1 | 3.1 | 1.46 | 0.15 | 0.6789 | cum
|  |  | 1 | 1.4 | 1.6 | 0.15 | 0.336 | cum
|  |  | 1 | 3.7 | 1.2 | 0.15 | 0.666 | cum
|  |  | 1 | 3.2 | 2.9 | 0.15 | 1.392 | cum
|  |  | 1 | 3.2 | 2.55 | 0.15 | 1.224 | cum
|  |  | 1 | 3.1 | 1.1 | 0.15 | 0.5115 | cum
|  |  | 1 | 3.7 | 2.3 | 0.15 | 1.2765 | cum
|  |  | 1 | 4.6 | 3.1 | 0.15 | 2.139 | cum
[5 empty] | Sub Total- |  | 22.5722 | cum
| 30 | Dabena App. Road 4.60 Km | 1 | 4.6 | 3 | 0.15 | 2.07 | cum
|  |  | 1 | 1.6 | 1.2 | 0.15 | 0.288 | cum
|  |  | 1 | 3 | 1.5 | 0.15 | 0.675 | cum
|  |  | 1 | 4 | 1.35 | 0.15 | 0.81 | cum
|  |  | 1 | 2.2 | 1.4 | 0.15 | 0.462 | cum
|  |  | 1 | 1.8 | 2.6 | 0.15 | 0.702 | cum
|  |  | 1 | 5.8 | 2 | 0.15 | 1.74 | cum
|  |  | 1 | 6.45 | 2.1 | 0.15 | 2.0318 | cum
|  |  | 1 | 3.1 | 2.95 | 0.15 | 1.3718 | cum
[5 empty] | Sub Total- |  | 10.1505 | cum
| 31 | Bahnapani-Biranpur-Devinawagaon Road Km. 1 to 7 = 7.00 Km | 1 | 2.1 | 1.85 | 0.15 | 0.58275 | cum
|  |  | 1 | 2.2 | 0.8 | 0.15 | 0.264 | cum
|  |  | 1 | 1.5 | 0.9 | 0.15 | 0.2025 | cum
|  |  | 1 | 2.3 | 0.6 | 0.15 | 0.207 | cum
|  |  | 1 | 3 | 2.5 | 0.15 | 1.125 | cum
|  |  | 1 | 3.9 | 2.85 | 0.15 | 1.6672 | cum
|  |  | 1 | 2.3 | 3 | 0.15 | 1.035 | cum
|  |  | 1 | 2 | 0.6 | 0.15 | 0.18 | cum
|  |  | 1 | 2.1 | 1.7 | 0.15 | 0.5355 | cum
|  |  | 1 | 2 | 1.2 | 0.15 | 0.36 | cum
|  |  | 1 | 2.2 | 0.75 | 0.15 | 0.2475 | cum
|  |  | 1 | 2.5 | 0.9 | 0.15 | 0.3375 | cum
|  |  | 1 | 2.1 | 0.85 | 0.15 | 0.26775 | cum
|  |  | 1 | 2.1 | 2.4 | 0.15 | 0.756 | cum
|  |  | 1 | 2.6 | 3 | 0.15 | 1.17 | cum
|  |  | 1 | 1.6 | 3 | 0.15 | 0.72 | cum
|  |  | 1 | 2.8 | 2.5 | 0.15 | 1.05 | cum
|  |  | 1 | 2.1 | 0.75 | 0.15 | 0.23625 | cum
|  |  | 1 | 4.15 | 1.6 | 0.15 | 0.996 | cum
|  |  | 1 | 2.2 | 0.9 | 0.15 | 0.297 | cum
[5 empty] | Sub Total- |  | 12.237 | cum
| 32 | Dumarpani-Umaradah Road Km. 1 to 6 = 6.00 Km | 1 | 1.15 | 1 | 0.15 | 0.1725 | cum
|  |  | 1 | 1 | 1 | 0.15 | 0.15 | cum
|  |  | 1 | 2.2 | 0.7 | 0.15 | 0.231 | cum
|  |  | 1 | 7.6 | 3.1 | 0.15 | 3.534 | cum
|  |  | 1 | 3.4 | 1 | 0.15 | 0.51 | cum
|  |  | 1 | 1.6 | 1.55 | 0.15 | 0.372 | cum
|  |  | 1 | 2.1 | 1.1 | 0.15 | 0.3465 | cum
|  |  | 1 | 2 | 3.1 | 0.15 | 0.93 | cum
|  |  | 1 | 2.1 | 2.55 | 0.15 | 0.80325 | cum
|  |  | 1 | 9.65 | 2.2 | 0.15 | 3.1845 | cum
[5 empty] | Sub Total- |  | 10.2337 | cum
| 33 | Junwani-Umaradah Road = 6.20 Km | 1 | 2.1 | 1.85 | 0.15 | 0.58275 | cum
|  |  | 1 | 2.3 | 2 | 0.15 | 0.69 | cum
|  |  | 1 | 1.6 | 1.1 | 0.15 | 0.264 | cum
|  |  | 1 | 2.3 | 0.9 | 0.15 | 0.3105 | cum
|  |  | 1 | 2.6 | 2.8 | 0.15 | 1.092 | cum
|  |  | 1 | 4 | 2.4 | 0.15 | 1.44 | cum
|  |  | 1 | 5.35 | 3 | 0.15 | 2.4075 | cum
|  |  | 2 | 1.45 | 0.75 | 0.15 | 0.32625 | cum
|  |  | 1 | 2.2 | 1 | 0.15 | 0.33 | cum
|  |  | 1 | 4.2 | 2.4 | 0.15 | 1.512 | cum
|  |  | 1 | 2 | 0.75 | 0.15 | 0.225 | cum
|  |  | 1 | 1.7 | 1.15 | 0.15 | 0.29325 | cum
|  |  | 1 | 2.3 | 3.1 | 0.15 | 1.0695 | cum
|  |  | 1 | 2.2 | 1.16 | 0.15 | 0.3828 | cum
|  |  | 1 | 3.6 | 1.3 | 0.15 | 0.702 | cum
[5 empty] | Sub Total- |  | 11.6275 | cum
| 34 | Kanhanpuri- Mahanadi (Puriyara) Road 2.50 Km | 1 | 2.5 | 3 | 0.15 | 1.125 | cum
|  |  | 1 | 2.45 | 2.8 | 0.15 | 1.029 | cum
|  |  | 1 | 3.2 | 2.45 | 0.15 | 1.176 | cum
|  |  | 1 | 2.8 | 2.8 | 0.15 | 1.176 | cum
|  |  | 1 | 4.2 | 2.4 | 0.15 | 1.512 | cum
|  |  | 1 | 3.2 | 3 | 0.15 | 1.44 | cum
|  |  | 1 | 2.4 | 1.5 | 0.15 | 0.54 | cum
|  |  | 1 | 3.2 | 1.8 | 0.15 | 0.864 | cum
|  |  | 1 | 2.3 | 3.22 | 0.15 | 1.1109 | cum
|  |  | 1 | 4.2 | 2.7 | 0.15 | 1.701 | cum
|  |  | 1 | 2.4 | 2.25 | 0.15 | 0.81 | cum
[5 empty] | Sub Total- |  | 12.4839 | cum
| 35 | Salhetola-Saimunda Road 15.00 Km. | 1 | 5.4 | 3 | 0.15 | 2.43 | cum
|  |  | 1 | 2.1 | 1.85 | 0.15 | 0.58275 | cum
|  |  | 1 | 2 | 2.85 | 0.15 | 0.855 | cum
|  |  | 1 | 2.3 | 2 | 0.15 | 0.69 | cum
|  |  | 1 | 12 | 3.5 | 0.15 | 6.3 | cum
|  |  | 1 | 7 | 3 | 0.15 | 3.15 | cum
|  |  | 1 | 2.6 | 2.8 | 0.15 | 1.092 | cum
|  |  | 1 | 4 | 2.4 | 0.15 | 1.44 | cum
|  |  | 1 | 5.35 | 3 | 0.15 | 2.4075 | cum
|  |  | 2 | 2.45 | 8 | 0.15 | 5.88 | cum
|  |  | 1 | 12 | 1 | 0.15 | 1.8 | cum
|  |  | 1 | 4.2 | 2.4 | 0.15 | 1.512 | cum
|  |  | 1 | 5 | 3 | 0.15 | 2.25 | cum
|  |  | 1 | 9 | 4.5 | 0.15 | 6.075 | cum
|  |  | 1 | 6.3 | 3.1 | 0.15 | 2.9295 | cum
|  |  | 1 | 2.35 | 3 | 0.15 | 1.0575 | cum
|  |  | 1 | 3.7 | 3 | 0.15 | 1.665 | cum
|  |  | 1 | 4.3 | 2.8 | 0.15 | 1.806 | cum
|  |  | 1 | 9 | 2.45 | 0.15 | 3.3075 | cum
|  |  | 1 | 12 | 2.8 | 0.15 | 5.04 | cum
|  |  | 1 | 5.9 | 2.4 | 0.15 | 2.124 | cum
|  |  | 1 | 8 | 3 | 0.15 | 3.6 | cum
|  |  | 1 | 3.58 | 5.4 | 0.15 | 2.8998 | cum
|  |  | 1 | 7.2 | 3.4 | 0.15 | 3.672 | cum
|  |  | 1 | 5.7 | 5.5 | 0.15 | 4.7025 | cum
|  |  | 1 | 6.4 | 2.7 | 0.15 | 2.592 | cum
|  |  | 1 | 12 | 2.25 | 0.15 | 4.05 | cum
[5 empty] | Sub Total- |  | 75.91 | cum
| 36 | Muddhowa-Devinavagaon Road 1.50 Km. | 1 | 2.4 | 3 | 0.15 | 1.08 | cum
|  |  | 1 | 4.2 | 2.8 | 0.15 | 1.764 | cum
|  |  | 1 | 3.1 | 2.45 | 0.15 | 1.1393 | cum
|  |  | 1 | 2.1 | 2.4 | 0.15 | 0.756 | cum
|  |  | 1 | 3.1 | 3 | 0.15 | 1.395 | cum
|  |  | 1 | 2.15 | 1.5 | 0.15 | 0.48375 | cum
|  |  | 1 | 6.1 | 1.8 | 0.15 | 1.647 | cum
|  |  | 1 | 2.3 | 3.22 | 0.15 | 1.1109 | cum
|  |  | 1 | 3.1 | 2.7 | 0.15 | 1.2555 | cum
|  |  | 1 | 2.5 | 2.25 | 0.15 | 0.84375 | cum
[5 empty] | Sub Total- |  | 11.4751 | cum
| 37 | Markatola-Largaon-Kanhanpuri Road 2.10 Km. | 1 | 2.9 | 3 | 0.15 | 1.305 | cum
|  |  | 1 | 4.1 | 2.8 | 0.15 | 1.722 | cum
|  |  | 1 | 2.9 | 2.45 | 0.15 | 1.0657 | cum
|  |  | 1 | 3.75 | 2.75 | 0.15 | 1.5469 | cum
|  |  | 1 | 2.15 | 2.4 | 0.15 | 0.774 | cum
|  |  | 1 | 1.4 | 1.54 | 0.15 | 0.3234 | cum
|  |  | 1 | 3.1 | 1.85 | 0.15 | 0.86025 | cum
|  |  | 1 | 2.2 | 3.25 | 0.15 | 1.0725 | cum
|  |  | 1 | 4.2 | 2.65 | 0.15 | 1.6695 | cum
|  |  | 1 | 2 | 2.35 | 0.15 | 0.705 | cum
[5 empty] | Sub Total- |  | 11.0443 | cum
| 38 | Bagod-Chanar Road 3.84 Km. | 1 | 2.1 | 1.5 | 0.15 | 0.4725 | cum
|  |  | 1 | 6.05 | 1.8 | 0.15 | 1.6335 | cum
|  |  | 1 | 2.3 | 3.22 | 0.15 | 1.1109 | cum
|  |  | 1 | 4.78 | 2.8 | 0.15 | 2.0076 | cum
|  |  | 1 | 2.95 | 3 | 0.15 | 1.3275 | cum
|  |  | 1 | 2.45 | 1.5 | 0.15 | 0.55125 | cum
|  |  | 1 | 7.2 | 1.8 | 0.15 | 1.944 | cum
|  |  | 1 | 2.15 | 2.4 | 0.15 | 0.774 | cum
|  |  | 1 | 3.25 | 2.95 | 0.15 | 1.4381 | cum
|  |  | 1 | 1.4 | 1.54 | 0.15 | 0.3234 | cum
[5 empty] | Sub Total- |  | 11.5828 | cum
| 39 | High School App. Road Mawalipara 0.60 Km. | 1 | 2.4 | 2.8 | 0.15 | 1.008 | cum
|  |  | 1 | 2.1 | 2.4 | 0.15 | 0.756 | cum
|  |  | 1 | 3.1 | 3 | 0.15 | 1.395 | cum
|  |  | 1 | 2.15 | 1.5 | 0.15 | 0.48375 | cum
|  |  | 1 | 2 | 2.4 | 0.15 | 0.72 | cum
|  |  | 1 | 2.1 | 3 | 0.15 | 0.945 | cum
|  |  | 1 | 3.1 | 1.8 | 0.15 | 0.837 | cum
|  |  | 1 | 2.2 | 3.27 | 0.15 | 1.0791 | cum
|  |  | 1 | 5.5 | 2.65 | 0.15 | 2.1862 | cum
|  |  | 1 | 7.5 | 2.25 | 0.15 | 2.5312 | cum
[5 empty] | Sub Total- |  | 11.9413 | cum
| 40 | High School App. Road Samtara 0.60 Km. | 1 | 4.3 | 3 | 0.15 | 1.935 | cum
|  |  | 1 | 4.1 | 2.8 | 0.15 | 1.722 | cum
|  |  | 1 | 3.2 | 2.4 | 0.15 | 1.152 | cum
|  |  | 1 | 2.6 | 2.8 | 0.15 | 1.092 | cum
|  |  | 1 | 2.4 | 3 | 0.15 | 1.08 | cum
|  |  | 1 | 2.3 | 2.8 | 0.15 | 0.966 | cum
|  |  | 1 | 2.3 | 1.85 | 0.15 | 0.63825 | cum
|  |  | 1 | 1.9 | 3.23 | 0.15 | 0.92055 | cum
|  |  | 1 | 2.75 | 2.7 | 0.15 | 1.1138 | cum
[5 empty] | Sub Total- |  | 10.6196 | cum
| 41 | High School App. Road Sarwandi 1.40 Km. | 1 | 3.1 | 3 | 0.15 | 1.395 | cum
|  |  | 1 | 2.15 | 1.5 | 0.15 | 0.48375 | cum
|  |  | 1 | 6.1 | 1.8 | 0.15 | 1.647 | cum
|  |  | 1 | 2.3 | 3.22 | 0.15 | 1.1109 | cum
|  |  | 1 | 3.1 | 2.7 | 0.15 | 1.2555 | cum
|  |  | 1 | 2.4 | 3 | 0.15 | 1.08 | cum
|  |  | 1 | 4.2 | 2.8 | 0.15 | 1.764 | cum
|  |  | 1 | 3.1 | 2.45 | 0.15 | 1.1393 | cum
|  |  | 1 | 2.4 | 2.8 | 0.15 | 1.008 | cum
|  |  | 1 | 1.5 | 1.2 | 0.15 | 0.27 | cum
|  |  |  | Sub Total |  |  | 11.15 | cum
| 42 | Pendrawan-Abhanpur-Singarwahi Road Km 1 to 7 = 7.00 Km. | 1 | 2.4 | 1.5 | 0.15 | 0.54
|  |  | 1 | 3.6 | 2 | 0.15 | 1.08
|  |  | 1 | 2.1 | 1.8 | 0.15 | 0.567
|  |  | 1 | 2.9 | 1.2 | 0.18 | 0.6264
|  |  | 1 | 3.2 | 1.4 | 0.15 | 0.672
|  |  | 1 | 4.1 | 1.6 | 0.15 | 0.984 | cum
|  |  | 1 | 1.95 | 1.8 | 0.18 | 0.6318
|  |  | 1 | 2.2 | 2 | 0.15 | 0.66
|  |  | 1 | 1.8 | 1.5 | 0.15 | 0.405
|  |  | 3 | 1.65 | 1.4 | 0.15 | 1.0395
[5 empty] | Sub Total- |  | 7.2057 | cum
[10 empty] | #REF! | 5000000
#REF!
SUB ENGINEER
PWD(B&R) SUB DIV.
NARHARPUR
SUB DIVISION OFFICER
PWD(B&R) SUB DIV.
NARHARPUR

## Abstract WMM
DETAILED ESTIMATE FOR WMM PATCH REPAIR WORK ON (1) Kanker-Pidhapal-Devri Road (MDR) 11.40 km. (2) Kanker to Bhanupratappur Road (SH-06) 6.00 km. (3) Kanker-Dudhawa Road 5.00 km. (4) Chanar-Markatola Road 4.50 km. (5) Charbhata-Markatola approach Road (MDR) km. 13.40 km. (6) Tarasgaon App. Road (MDR) km. 2.50 km. (7) Mahud-Bharritola-Dhokla App. Road (MDR) km. 2.20 km. (8) Chinori App. Road (MDR) km. 1.50 km. (9) Khartha-Basanwahi App. Road (MDR) km. 3.20 km. (10) Kottara-katagaon App. Road 2.50 Km (11) Dashpur App Road Km. 1.80 Km (12) Markatola-Kanhanpuri App Road 3.00 Km (13) Dabena App. Road = 4.60 Km (14) Iechapur App. Road 0.800 Km (15) Choriya App. Road 2.00 Km. (16) Nathiyanawagaon App. Road 1.40 Km. (17) Aturgaon-patharri App. Road 2.00 Km. (18) Salhetola-Saimunda Road 10.00 Km. (19) Kanhanpuri-Mahanadi Road 2.70 Km. (20) Bahnapani-Devinawagaon Road 7.00 Km. (21) Kanker Bayepass Road 1.40 Km. (22) Karap-Budeli Road 2.60 Km. (23) mainpur -chandeli 1.0 km, (24) Kanker-Dudhawa Road (S.H. 6) km. 10 to 14 and 18 to 26/8 =13.80 km. (25) Dudhawa Murumsilli Road (MDR) km. 9 to 18 = 10.00 km. and WMM Patch Repair On (26) Dudhawa-Birgudi Road (S.H. 6) km. 1 to 6 and 10/8 to 12/2 = 7.60 km. , (27) Choriya App. Road Km. 2.00 Km., (28) Karap-Budeli Road Km 2.60 Km., (29) Chanar-Markatola Road Km 1 to 5 = 5 Km, (30) Dabena App. Road 4.60 Km (31) Bahnapani-Biranpur-Devinawagaon Road Km. 1 to 7 = 7.00 Km (32) Dumarpani-Umaradah Road Km. 1 to 6 = 6.00 Km (33) Junwani-Umaradah Road = 6.20 Km (34) Kanhanpuri- Mahanadi (Puriyara) Road 2.50 Km (35) Salhetola-Saimunda Road 15.00 Km. (36) Muddhowa-Devinavagaon Road 1.50 Km. (37) Markatola-Largaon-Kanhanpuri Road 2.10 Km. (38) Bagod-Chanar Road 3.84 Km. (39) High School App. Road Mawalipara 0.60 Km. (40) High School App. Road Samtara 0.60 Km. (41) High School App. Road Sarwandi 1.40 Km. (42) Pendrawan-Abhanpur-Singarwahi Road Km 1 to 7 = 7.00 Km. UNDER PWD DIVISION KANKER (Year 2026-2027)
ABSTRACT
S. NO. | ITEM CODE | PARTICULARS OF ITEM | Qty. | Unit | Rate | Amount (Rs.)
| 1 | Kanker-Pidhapal-Devri Road (MDR) 11.40 km. | 103.23 | Cum | 1602 | 165374
| 2 | Kanker to Bhanupratappur Road (SH-06) 6.00 km. | 67.05 | Cum | 1602 | 107414
| 3 | Kanker-Dudhawa Road (SH-06) 5.00 km. | 69.7 | Cum | 1602 | 111659
| 4 | Chanar-Markatola Road 4.50 km. | 50.89 | Cum | 1602 | 81526
| 5 | Charbhata-Markatola approach Road (MDR) km. 13.40 km. | 53.63 | Cum | 1602 | 85915
| 6 | Tarasgaon App. Road (MDR) km. 2.50 km. | 34.11 | Cum | 1602 | 54644
| 7 | Mahud-Bharritola-Dhokla App. Road km. 2.20 km. | 38.93 | Cum | 1602 | 62366
| 8 | Chinori App. Road km. 1.50 km. | 21.6 | Cum | 1602 | 34603
| 9 | Khartha-Basanwahi App. Road km. 3.20 km. | 37.89 | Cum | 1602 | 60700
| 10 | Kottara-katagaon App. Road 2.50 Km | 21.64 | Cum | 1602 | 34667
| 11 | Dashpur App Road Km. 1.80 Km | 71.76 | Cum | 1602 | 114960
| 12 | Markatola-Kanhanpuri App Road Km 3.00 Km | 30.1 | Cum | 1602 | 48220
| 13 | Dabena App. Road = 4.60 Km | 33.66 | Cum | 1602 | 53923
| 14 | Iechapur App. Road 0.800 Km | 9.19 | Cum | 1602 | 14722
| 15 | Choriya App. Road 2.00 Km. | 34.15 | Cum | 1602 | 54708
| 16 | Nathiyanawagaon App. Road 1.40 Km. | 28.64 | Cum | 1602 | 45881
| 17 | Aturgaon-patharri App. Road 2.00 Km. | 24.35 | Cum | 1602 | 39009
| 18 | Salhetola-Saimunda Road 10.00 Km. | 51.39 | Cum | 1602 | 82327
| 19 | Kanhanpuri-Mahanadi Road 2.70 Km. | 40.66 | Cum | 1602 | 65137
| 20 | Bahnapani-Devinawagaon Road 7.00 Km. | 37.52 | Cum | 1602 | 60107
| 21 | Kanker Bayepass Road 1.40 Km. | 37.32 | Cum | 1602 | 59787
| 22 | Karap-Budeli Road 2.60 Km. | 20.31 | Cum | 1602 | 32537
| 23 | mainpur -chandeli 1.0 km | 24.35 | Cum | 1602 | 39009
| 24 | Kanker-Dudhawa Road (S.H. 6) km. 10 to 14 and 18 to 26/8 =13.80 km. | 118.58 | Cum | 1602 | 189965
| 25 | Dudhawa Murumsilli Road (MDR) km. 9 to 18 = 10.00 km. | 360.04 | Cum | 1602 | 576784
| 26 | Dudhawa-Birgudi Road (S.H. 6) km. 1 to 6 and 10/8 to 12/2 = 7.60 km. | 197.83 | Cum | 1602 | 316924
| 27 | Choriya App. Road Km. 2.00 Km. | 11.45 | Cum | 1602 | 18343
| 28 | Karap-Budeli Road Km 2.60 Km. | 11.92 | Cum | 1602 | 19096
| 29 | Chanar-Markatola Road Km 1 to 5 = 5 Km | 22.57 | Cum | 1602 | 36157
| 30 | Dabena App. Road 4.60 Km | 10.15 | Cum | 1602 | 16260
| 31 | Bahnapani-Biranpur-Devinawagaon Road Km. 1 to 7 = 7.00 Km | 12.24 | Cum | 1602 | 19608
| 32 | Dumarpani-Umaradah Road Km. 1 to 6 = 6.00 Km | 10.23 | Cum | 1602 | 16388
| 33 | Junwani-Umaradah Road = 6.20 Km | 11.63 | Cum | 1602 | 18631
| 34 | Kanhanpuri- Mahanadi (Puriyara) Road 2.50 Km | 12.48 | Cum | 1602 | 19993
| 35 | Salhetola-Saimunda Road 15.00 Km. | 75.91 | Cum | 1602 | 121608
| 36 | Muddhowa-Devinavagaon Road 1.50 Km. | 11.48 | Cum | 1602 | 18391
| 37 | Markatola-Largaon-Kanhanpuri Road 2.10 Km. | 11.04 | Cum | 1602 | 17686
| 38 | Bagod-Chanar Road 3.84 Km. | 11.58 | Cum | 1602 | 18551
| 39 | High School App. Road Mawalipara 0.60 Km. | 11.94 | Cum | 1602 | 19128
| 40 | High School App. Road Samtara 0.60 Km. | 11.16 | Cum | 1602 | 17878
| 41 | High School App. Road Sarwandi 1.40 Km. | 11.15 | Cum | 1602 | 17862
| 42 | Pendrawan-Abhanpur-Singarwahi Road Km 1 to 7 = 7.00 Km. | 7.21 | Cum | 1602 | 11550
|  |  | 1872.66 | Total- |  | 2999998 | 4999779
|  |  |  | Say Rs. Lacs |  | 30 | 1999781
SUB ENGINEER
PWD(B&R) SUB DIV.
NARHARPUR
SUB DIVISION OFFICER
PWD(B&R) SUB DIV.
NARHARPUR
EXECEUTIVE ENGINEER
PWD (B&R) DIVISION
KANKER

## sh
2 | Kanker to Bhanupratappur Road (SH-06) 6.00 km. | 109.8 | Cum | 1602 | 175900 | 152.55
3 | Kanker-Dudhawa Road (SH-06) 5.00 km. | 112.45 | Cum | 1602 | 180145 | 112.45
24 | Kanker-Dudhawa Road (S.H. 6) km. 10 to 14 and 18 to 26/8 =13.80 km. | 161.33 | Cum | 1602 | 258451 | 161.33
26 | Dudhawa-Birgudi Road (S.H. 6) km. 1 to 6 and 10/8 to 12/2 = 7.60 km. | 240.72 | Cum | 1602 | 385633 | 240.72
|  | 624.3 |  |  | 1000129
10.0013
42.75

## mdr
1 | Kanker-Pidhapal-Devri Road (MDR) 11.40 km. | 121.53 | Cum | 1602 | 194691
5 | Charbhata-Markatola approach Road (MDR) km. 13.40 km. | 71.93 | Cum | 1602 | 115232
6 | Tarasgaon App. Road (MDR) km. 2.50 km. | 52.41 | Cum | 1602 | 83961
25 | Dudhawa Murumsilli Road (MDR) km. 9 to 18 = 10.00 km. | 378.36 | Cum | 1602 | 606133
|  | 624.23 |  |  | 1000017
10.0002

## General Abstract
GENERAL ABSTRACT
S. No. | Particulars |  | Amount
1 | DETAILED ESTIMATE FOR WMM PATCH REPAIR WORK ON (1) Kanker-Pidhapal-Devri Road (MDR) 11.40 km. (2) Kanker to Bhanupratappur Road (SH-06) 6.00 km. (3) Kanker-Dudhawa Road 5.00 km. (4) Chanar-Markatola Road 4.50 km. (5) Charbhata-Markatola approach Road (MDR) km. 13.40 km. (6) Tarasgaon App. Road (MDR) km. 2.50 km. (7) Mahud-Bharritola-Dhokla App. Road (MDR) km. 2.20 km. (8) Chinori App. Road (MDR) km. 1.50 km. (9) Khartha-Basanwahi App. Road (MDR) km. 3.20 km. (10) Kottara-katagaon App. Road 2.50 Km (11) Dashpur App Road Km. 1.80 Km (12) Markatola-Kanhanpuri App Road 3.00 Km (13) Dabena App. Road = 4.60 Km (14) Iechapur App. Road 0.800 Km (15) Choriya App. Road 2.00 Km. (16) Nathiyanawagaon App. Road 1.40 Km. (17) Aturgaon-patharri App. Road 2.00 Km. (18) Salhetola-Saimunda Road 10.00 Km. (19) Kanhanpuri-Mahanadi Road 2.70 Km. (20) Bahnapani-Devinawagaon Road 7.00 Km. (21) Kanker Bayepass Road 1.40 Km. (22) Karap-Budeli Road 2.60 Km. (23) mainpur -chandeli 1.0 km, (24) Kanker-Dudhawa Road (S.H. 6) km. 10 to 14 and 18 to 26/8 =13.80 km. (25) Dudhawa Murumsilli Road (MDR) km. 9 to 18 = 10.00 km. and WMM Patch Repair On (26) Dudhawa-Birgudi Road (S.H. 6) km. 1 to 6 and 10/8 to 12/2 = 7.60 km. , (27) Choriya App. Road Km. 2.00 Km., (28) Karap-Budeli Road Km 2.60 Km., (29) Chanar-Markatola Road Km 1 to 5 = 5 Km, (30) Dabena App. Road 4.60 Km (31) Bahnapani-Biranpur-Devinawagaon Road Km. 1 to 7 = 7.00 Km (32) Dumarpani-Umaradah Road Km. 1 to 6 = 6.00 Km (33) Junwani-Umaradah Road = 6.20 Km (34) Kanhanpuri- Mahanadi (Puriyara) Road 2.50 Km (35) Salhetola-Saimunda Road 15.00 Km. (36) Muddhowa-Devinavagaon Road 1.50 Km. (37) Markatola-Largaon-Kanhanpuri Road 2.10 Km. (38) Bagod-Chanar Road 3.84 Km. (39) High School App. Road Mawalipara 0.60 Km. (40) High School App. Road Samtara 0.60 Km. (41) High School App. Road Sarwandi 1.40 Km. (42) Pendrawan-Abhanpur-Singarwahi Road Km 1 to 7 = 7.00 Km.UNDER PWD DIVISION DIVISION KANKER | Rs. | 2999998
|  | Total Rs. | 2999998
|  | Say Rs.In Lacs - | 30
SUB-ENGINEER
PWD (B/R) SUB- DIVISION NARHARPUR
SUB-DIVISONAL OFFICER
PWD (B/R) SUB-DIVISION NARHARPUR
EXECEUTIVE ENGINEER
PWD (B&R) KANKER DIVISION KANKER

## Cover Page
GOVERNMENT OF CHHATTISGARh PUBLIC WORKs DEPARTMENT
DETAILED ESTIMATE FOR WMM PATCH REPAIR WORK ON (1) Kanker-Dudhawa Road (S.H. 6) km. 10 to 14 and 18 to 26/8 =13.80 km. (2) Dudhawa Murumsilli Road (MDR) km. 9 to 18 = 10.00 km. and WMM Patch Repair On (3) Dudhawa-Birgudi Road (S.H. 6) km. 1 to 6 and 10/8 to 12/2 = 7.60 km. , (4) Choriya App. Road Km. 2.00 Km., (5) Karap-Budeli Road Km 2.60 Km., (6) Chanar-Markatola Road Km 1 to 5 = 5 Km, (7) Dabena App. Road 4.60 Km (8) Bahnapani-Biranpur-Devinawagaon Road Km. 1 to 7 = 7.00 Km (9) Dumarpani-Umaradah Road Km. 1 to 6 = 6.00 Km (10) Junwani-Umaradah Road = 6.20 Km (11) Kanhanpuri- Mahanadi (Puriyara) Road 2.50 Km (12) Salhetola-Saimunda Road 15.00 Km. (13) Muddhowa-Devinavagaon Road 1.50 Km. (14) Markatola-Largaon-Kanhanpuri Road 2.10 Km. (15) Bagod-Chanar Road 3.84 Km. (16) High School App. Road Mawalipara 0.60 Km. (17) High School App. Road Samtara 0.60 Km. (18) High School App. Road Sarwandi 1.40 Km., (19) Pendrawan-Abhanpur-Singarwahi Road Km 1 to 7 = 7.00 Km.
District :- = Uttar-Bastar Kanker
Head =
Year = 2026-27
ESTIMATE COST RS : 15.00 LACS
OFFICE OF THE EXECUTIVE ENGINEER
P. W. D. (B & R) DIVISION kanker (C.G.)

## Report
TECHNICAL REPORT
Name of work :- | DETAILED ESTIMATE FOR WBM PATCH REPAIR WORK ON VARIOUS ROAD UNDER PWD DIVISION KANKER (Year 2026-2027)
Estimate Amount :- | Rs. | 30 | Lacs
Authority :-
Necessity :- | P.W.D. (B&R) Division Kanker Road Under Annual Repair W.M.M. Patch Repair Required in Rainy Season. Hence W.M.M. Patch Repair Estimate Prepared for Necessary Approval. |  |  | ddds
Provisions :- | Following provision have been made in estimate.
1.Water Mix Macadam 150 mm thick
SSWWaasaaa
Specifications :- | Work will be carried out as per MORTH Specifications.
Rates :- | Estimate is prepared according to E-in-C P.W.D. Raipur as per prevailing Road S.O.R. W.E.F. date 01-01-2025 with amendments up to date.
SUB ENGINEER
PWD NARHARPUR
SUB DIVISION OFFICER
PWD(B&R) SUB DIV.
NARHARPUR
EXECUTIVE ENGINEER
PWD (B&R) DIVISION
KANKER

## General Abstract (2)
GENERAL ABSTRACT
S. No. | Particulars |  | Amount
1 | DETAILED ESTIMATE FOR WMM PATCH REPAIR WORK ON 1.Kanker to Bhanupratappur Road KM 23 TO 28 = (SH-06) 6.00 km.2.Kanker-Dudhawa Road (SH-06) 5.00 km. 3.Kanker-Dudhawa Road (S.H. 6) km. 10 to 14 and 18 to 26/8 =13.80 km.4.Dudhawa-Birgudi Road (S.H. 6) km. 1 to 6 and 10/8 to 12/2 = 7.60 km. STATE HIGHWAY ROADS UNDER PWD DIVISION KANKER (Year 2026-2027) |  | 1000074
2 | DETAILED ESTIMATE FOR WMM PATCH REPAIR WORK ON 1.Kanker-Pidhapal-Devri Road (MDR) 11.40 km.2.Charbhata-Markatola approach Road (MDR) km. 13.40 km. 3. Tarasgaon App. Road (MDR) km. 2.50 km. 4. Dudhawa Murumsilli Road (MDR) km. 9 to 18 = 10.00 km.MDR ROADS UNDER PWD DIVISION KANKER (Year 2026-2027) |  | 1000140
3 | DETAILED ESTIMATE FOR WMM PATCH REPAIR WORK ON (1) Chanar-Markatola Road 4.50 km. (2) Mahud-Bharritola-Dhokla App. Road (MDR) km. 2.20 km. (3) Chinori App. Road (MDR) km. 1.50 km. (4) Khartha-Basanwahi App. Road (MDR) km. 3.20 km. (5) Kottara-katagaon App. Road 2.50 Km (6) Dashpur App Road Km. 1.80 Km (7) Markatola-Kanhanpuri App Road 3.00 Km (8) Dabena App. Road = 4.60 Km (9) Iechapur App. Road 0.800 Km (10) Choriya App. Road 2.00 Km. (11) Nathiyanawagaon App. Road 1.40 Km. (12) Aturgaon-patharri App. Road 2.00 Km. (13) Salhetola-Saimunda Road 10.00 Km. (14) Kanhanpuri-Mahanadi Road 2.70 Km. (15) Bahnapani-Devinawagaon Road 7.00 Km. (16) Kanker Bayepass Road 1.40 Km. (17) Karap-Budeli Road 2.60 Km. (18) mainpur -chandeli 1.0 km, (19) Dumarpani-Umaradah Road Km. 1 to 6 = 6.00 Km (20) Junwani-Umaradah Road = 6.20 Km (21) Kanhanpuri- Mahanadi (Puriyara) Road 2.50 Km (22) Muddhowa-Devinavagaon Road 1.50 Km. (23) Markatola-Largaon-Kanhanpuri Road 2.10 Km. (24) Bagod-Chanar Road 3.84 Km. (25) High School App. Road Mawalipara 0.60 Km. (26) High School App. Road Samtara 0.60 Km. (27) High School App. Road Sarwandi 1.40 Km. (28) Pendrawan-Abhanpur-Singarwahi Road Km 1 to 7 = 7.00 Km. VARIOUS VILLAGE ROADS UNDER PWD DIVISION KANKER (Year 2026-2027) |  | 1000142
|  | Total Rs. | 3000356
|  | Say Rs.In Lacs - | 30.0036
SUB-ENGINEER
PWD (B/R) SUB- DIVISION NARHARPUR
SUB-DIVISONAL OFFICER
PWD (B/R) SUB-DIVISION NARHARPUR
EXECEUTIVE ENGINEER
PWD (B&R) KANKER DIVISION KANKER