## nit (2)
NIT SCHEDULE FOR W.M.M. PATCH REPAIR IN VARIOUS ROAD SUB DIVISION NO. 3 & SUB DIVISION PATAN, DISTT- DURG.
[6 empty] | P.A.C. = |  | 25.0008 | Lacs
S. No. | Department | SOR | Year | Item Code | DESCRIPTION | UOM | Rate | Quantity | Amount
1 | PWD | ROAD | 2025 | R-SOR It-4.6 | Wet Mix Macadam Providing, laying, spreading and compacting graded stone aggregate to wet mix macadam specification including premixing the Material with water at OMC in mechanical mix plant carriage of mixed Material by tipper to site, laying in uniform layers with paver in sub- base / base course on well prepared surface and compacting with vibratory roller to achieve the desired density as per clause 406. | Cum | 1606 | 768.5438 | 1234281
2 | PWD | ROAD | 2025 | R-SOR It-5.1 | Prime coat (Providing and applying primer coat with oil based bitumen emulsion (SS-1, grade confirming to IS:8887) on prepared surface of granular Base including clearing of road surface and spraying primer using mechanical means as per clause 502.
[5 empty] | (i) on WBM/WMM surface @0.85 Kg/sqm. | Sqm. | 77 | 5123.625 | 394519
3 | PWD | ROAD | 2025 | R-SOR It-5.2 | Tack coat Providing and applying tack coat with bitumen emulsion (RS-1, grade confirming to IS:8887) using emulsion pressure distributor on the prepared bituminous/granular surface cleaned with mechanical broom and as per clause 503.
[5 empty] | (ii) Granular surfaces treated with primes @ 0.30 kg /Sqm | Sqm. | 18 | 5123.625 | 92225
4 | PWD | ROAD | 2025 | R-SOR It - 5.12 | Close Graded Premix Surfacing/Mixed Seal Surfacing (Mechanical means using minimum 40-60 TPH capacity of HMP. Providing, laying and rolling of close-graded premix surfacing material of 20 mm thickness using bitumen to the required line, grade and level to serve as wearing course on a previously prepared base, including mixing in a suitable plant, laying and rolling with a Smooth wheeled roller 8-10 tonne capacity, and finishing to required level and grade, complete as per clause 508) II. With mechanical paver finisher A With bitumen (i) Type B ( 11.2 mm to 0.09 mm size aggregates ) | Sqm. | 142 | 5123.625 | 727555
5 | PWD | ROAD | 2025 | R-SOR It - 4.11 | Construction of Shoulders (Construction of shoulders as per clause 408 with selected soil from borrow pits / borrow areas having CBR not less than 12 and shall have L.L. and P.I. not more than 25% and 6% respectively, inclusive of all leads and lifts, including clearing and scrapping of existing surface, providing required cross fall, compacting. watering rolling and royalty charges etc. complete. A With vibratory roller | Cum | 327 | 157.5 | 51503
[6 empty] | Total |  |  | 2500084
[6 empty] | Say Lacs |  |  | 25.0008
8148
Sub-Engineer
Sub Divisional Officer
P.W.D. Sub-Division Patan
Executive Engineer
P.W.D. Durg Division Durg.(C.G.)