## nit
NIT SCHEDULE FOR
W.M.M. &. B.T. PATCH REPAIR VARIOUS WORK OF VARIOUS ROAD UNDER PWD SUB DIVISION NO. 01 & 02 DURG
|  |  |  | P.A.C. = | 24.9879 | Lacs
S No | I No. | Particular | Qty | Unit | Rate | Amount
Page
1 | 3.11 /P-12 | Scarifying existing bituminous surface to a depth of 50 mm Scarifying the existing bituminous road surface to a depth of 50 mm and disposal of scarified material with in all leads and lifts | 623.2 | Sqm. | 21 | 13087
2 | R-SOR It-10.3,P -62 | Filling pot - holes and patch repair with wet mix macadam (WMM) Providing, laying, spreading and compacting graded stone aggregate to wet mix macadam specification including premixing the Material with water at OMC in mechanical mix plant carriage of mixed Material by tipper to site, spreading by mechanical or mannual means as per size of the patch on well prepared surface and compacting with vibratory roller to achieve the desired density.as per clause 406 | 93.48 | Cum | 1602 | 149755
3 | R-SOR It-5.1,P -23 | Prime coat (Providing and applying primer coat with oil based bitumen emulsion (SS-1, grade confirming to IS:8887) on prepared surface of granular Base including clearing of road surface and spraying primer using mechanical means as per clause 502.
|  | (i) on WBM/WMM surface @0.85 Kg/sqm. | 623.2 | Sqm. | 77 | 47986
4 | R-SOR It-5.2,P -23 | Tack coat Providing and applying tack coat with bitumen emulsion (RS-1, grade confirming to IS:8887) using emulsion pressure distributor on the prepared bituminous/granular surface cleaned with mechanical broom and as per clause 503.
|  | (ii) Granular surfaces treated with primes @ 0.30 kg /Sqm | 623.2 | Sqm. | 18 | 11218
|  | (i) Bituminous surface @ 0.25 kg /Sqm | 6855.2 | Sqm. | 15 | 102828 |  | #REF!
5 | R-SOR It - 5.3 ,P -23 | Bituminous Macadam (Providing and laying bituminous macadam as per clause 504 with mixed prepared in minimum 40-60 TPH capacity hot mix plant using crushed aggregates of specified grading premixed with bituminous binder, transported to site, laid over a previously prepared surface with paver finisher to the required grade, level and alignment and rolled to achieve the desired compaction) B With mechanical paver finisher (ii) for Grading-II(19 mm nominal maximum size, bitumen content 3.40%)
|  |  | 155.8 | Cum | 6190 | 964402 |  |  | 3391.5
| R-SOR It - 5.12 | Close Graded Premix Surfacing/Mixed Seal Surfacing (Mechanical means using minimum 40-60 TPH capacity of HMP. Providing, laying and rolling of close-graded premix surfacing material of 20 mm thickness using bitumen to the required line, grade and level to serve as wearing course on a previously prepared base, including mixing in a suitable plant, laying and rolling with a Smooth wheeled roller 8-10 tonne capacity, and finishing to required level and grade, complete as per clause 508) II. With mechanical paver finisher A With bitumen (i) Type B ( 11.2 mm to 0.09 mm size aggregates )
|  |  | 3116 | Sqm. | 142 | 442472
| R-SOR It -5.17 | Open-Graded Premix Surfacing (By manual means) Providing, laying and rolling of open-graded premix surfacing of 20 mm thickness composed of 13.2 mm to 5.6 mm aggregates using bitumen/cationic emulsion to required line, grade and level to serve as wearing course on a previously prepared base, including mixing, laying and rolling with a smooth wheeled roller 8-10 tonne capacity, finished to required level and grades. Work shall be executed as per clause 510 except laying by manual means instead of mechanical mixing and laying.Case-II:-(ii) Using Bitumen Emulsion MS grade Medium Setting complying to IS:8887. | 4050.8 | Sqm. | 180 | 729144
7 | R-SOR It - 4.11 ,P -19 | Construction of Shoulders (Construction of shoulders as per clause 408 with selected soil from borrow pits / borrow areas having CBR not less than 12 and shall have L.L. and P.I. not more than 25% and 6% respectively, inclusive of all leads and lifts, including clearing and scrapping of existing surface, providing required cross fall, compacting. watering rolling and royalty charges etc. complete. A With vibratory roller | 119.88 | Cum | 313 | 37522
|  |  |  | Total |  | 2498788
|  |  |  | Say Lacs |  | 24.9879
8148
Sub-Engineer
Sub Divisional Officer
P.W.D. Sub-Division No-1
Durg.(C.G.)
Executive Engineer
P.W.D. Durg Division,
Durg.(C.G.)