## NIT Waiting Hall
N.I.T. SCHEDULE FOR WAITING HALL IN BALOD DISTRICT FOR THE PEOPLE OF MINERAL AFFECTED AREAS
PWD SOR wef 01.01.2015 | [6 empty] | PAC Rs. | 18.4401 | Lacs
Sr.No. | Department | SOR | Year | Item Code | Description | UOM | Rates | Qty | Amt
1 | 2 | 3 | 4 | 5 | 6 | 7 | 8 | 9 | 10
1 | PWD | Building | 2025 | 1.1 | Excavation for all types and sizes of foundations, trenches and drains or for any other purpose including disposal of excavated stuff upto 1.5 m lift and lead upto 50m (at least 5m away from the excavated area), including dressing and leveling of pits.
| PWD | Building | 2025 | 1.1.1 | In all types of soils. | cum | 185 | 33.7 | 6235
2 | PWD | Building | 2025 | 1.6.1 | Extra for every additional liftof 1.5 m or part thereof. | Cum | 26.5 | 5.62 | 149
3 | PWD | Building | 2025 | 1.18 | Providing and filling in plinth with sand/ Crusher dust and hard moorum under floor in layers not exceeding 20cm in depth consolidating each deposited layer by ramming and watering, including dressing etc complete. | Cum | 371 | 125.38 | 46516
4 | PWD | Building | 2025 | 3.1 | Providing and laying nominal mix plain cement concrete with crushed stone aggregate using concrete mixer in all works upto plinth level excluding cost of form work
| PWD | Building | 2025 | 3.1.3 | 1:3:6 (1 cement : 3 coarse sand : 6 graded stone aggregate 40mm nominal size). | Cum | 2970 | 22.44 | 66647
5 | PWD | Building | 2025 | 3.2 | Providing and laying nominal mix reinforced cement concrete with crushed stone aggregate using concrete mixer in all works upto plinth level excluding cost of form work.
| PWD | Building | 2025 | 3.2.1 | 3.2.1 1:1½:3 (1 cement : 1½ coarse sand : 3 graded stone aggregate 20mm nominal size) | Cum | 4163 | 8.68 | 36135
6 | PWD | Building | 2025 | 3.4 | Extra for laying PCC/RCC of any grade in superstructure above plinth level for every floor or part thereof in addition to rate for foundation and plinth: | cum | 97.5 | 8.68 | 846
7 | PWD | Building | 2025 | 3.12 | Providing and placing in position reinforcement for R.C.C. work including straightening, cutting, bending, binding etc. complete as per drawings including cost of binding wire in foundation and plinth all complete:
| PWD | Building | 2025 | 3.12.1 | Thermo-Mechanically treated bars FE 415 | Kg | 54.5 | 868 | 47306
8 | PWD | Building | 2025 | 2.1 | Providing and fixing form work including centring, shuttering, strutting, staging, propping bracing etc. complete and including its removal at all levels, for:
| PWD | Building | 2025 | 2.1.1 | Foundations, footings, bases of columns plinth beam, curtain wall in any shape and size and all type of wall below plinth level. | Sqm | 139 | 10.5 | 1460
| PWD | Building | 2025 | 2.1.5 | Columns, Pillars, Piers and likes- rectangular or square in shape | Sqm | 297 | 6.48 | 1925
9 | PWD | Building | 2025 | 7.5 | Brick work with modular fly-ash lime bricks (FaLG Bricks) confirming to IS:12894-2002 of class designation 4.0 in foundation and plinth in:
| PWD | Building | 2025 | 7.5.4 | Cement Mortar 1:6 (1 cement : 6 coarse sand) | Cum | 3263 | 26.24 | 85621
10 | PWD | Building | 2025 | 7.6 | Extra for brick work in superstructure above plinth level for every floor or part thereof in addition to rate for foundation and plinth: | cum | 121 | 26.12 | 3161
11 | PWD | Building | 2025 | 8.1 | Providing wood work in frames of doors, windows, clerestory windows and other frames wrought framed and fixed in position
| PWD | Building | 2025 | 8.1.2 | Sal, bijasal, benteak, khair, haldu | cum | 61051 | 3.24 | 197805
12 | PWD | Building | 2025 | 9.15 | Providing and fixing M.S. grill of approved pattern made of M.S. flats or square or round bars welded to steel frame of windows etc. including applying a priming coat welded to frame with all necessary fitting complete including applying a priming of red oxide zinc chromate primer. | kg | 67.5 | 591.6 | 39933
13 | PWD | Building | 2025 | 8.12 | Providing and fixing flush door shutters, conforming to IS : 2202 (Part-I), decorative type core of block board construction with frame of first class hard wood and well matched teak ply veneering with vertical grains or cross bands and face veneers on both faces of shutters excluding hinges.
| PWD | Building | 2025 | 8.12.1 | 40 mm. thick (single leaf) | sqm | 2467 | 8.4 | 20723
14 | PWD | Building | 2025 | 8.152 | Providing and fixing 30mm thick factory made panel PVC door shutter consisting of frame made out of M.S. tubes of 19 gauge thickness and size of 19mm x 19mm for styles and 15x15mm for top & bottom rails. M.S. frame shall have a coat of steel primers of approved make and manufacture. M.S. frame covered with 5mm thick heat moulded PVC 'C' channel of size 30mm thickness, 70mm width out of which 50mm shall be flat and 20mm shall be tapered in 45degree angle on either side forming styles; and 5mm thick, 95mm wide PVC sheet out of which 75mm shall be flat and 20mm shall be tapered in 45 degree on theinner side to form top and bottom rail and 115mm wide PVC sheet out of which 75mm shall be flat and 20mm shall be tapered on both sides to form lock rail. Top, bottom and lock rails shall be provided either side of the panel. 10mm (5mm x 2 ) thick, 20mm wide cross PVC sheet be provided as gap insert for top rail & bottom rail. paneling of 5mm thick both side PVC sheet to be fitted in the M.S. frame welded/ sealed to the styles & rails with 7mm (5mm+2mm) thick x 15mm wide PVC sheet beading on inner side, and joined together with solvent cement adhesive. An additional 5mm thick PVC strip of 20mm width is to be stuck on the interior side of the 'C' Channel using PVC solvent adhesive etc. complete as per Manufacturer's specification including 3 nos ISI marked stainless steel hinges of size 100x58x1.9 mm complete. (for W.C. and bathroom door shutter
| PWD | Building | 2025 | 8.152.1 | PVC door shutter | sqm | 2318 | 1.68 | 3894
15 | PWD | Building | 2025 | 8.76 | Providing and fixing bright finished brass hanging door stopper with necessary brass finished MS steel screws complete. | each | 44 | 1 | 44
16 | PWD | Building | 2025 | 8.77 | Providing and fixing antique/ SS finished brass butt hinges with antique/ SS polished MS screw complete:
| PWD | Building | 2025 | 8.77.1 | 125x85x5.50mm (Heavy Type) | each | 256 | 16 | 4096
17 | PWD | Building | 2025 | 8.79 | Providing and fixing antique/ SS finished brass sliding door bolt with necessary bolts, nuts and antique/ SS polished MS screw complete:
| PWD | Building | 2025 | 8.79.1 | 300x16mm | each | 496 | 4 | 1984
18 | PWD | Building | 2025 | 8.8 | Providing and fixing antique/ SS finished brass door latch with antique/ SS polished MS screw complete:
| PWD | Building | 2025 | 8.80.1 | 300 x16x5 mm | each | 424 | 4 | 1696
19 | PWD | Building | 2025 | 8.81 | Providing and fixing antique/ SS finished brass tower bolts (Barrel type) with antique/ SS polished MS screw complete:
| PWD | Building | 2025 | 8.81.1 | 250 x10 mm | each | 297 | 4 | 1188
20 | PWD | Building | 2025 | 8.84 | Providing and fixing antique/ SS finished brass handles with antique/ SS polished MS screw complete:
| PWD | Building | 2025 | 8.84.1 | 125 mm | each | 58.5 | 4 | 234
21 | PWD | Building | 2025 | 11.1 | Providing and making 6mm thick cement plaster of mix:
| PWD | Building | 2025 | 11.1.2 | In Cement mortar 1:4 (1 cement : 4 fine sand) | Sqm | 87 | 53.76 | 4677
22 | PWD | Building | 2025 | 11.2 | Providing and making 12mm thick cement plaster of mix:
| PWD | Building | 2025 | 11.2.4 | In Cement Mortar 1:6 (1 cement : 6 fine sand) | Sqm | 91.5 | 106.98 | 9789
23 | PWD | Building | 2025 | 11.3 | Providing and making 15mm thick cement plaster on the rough side of single or half brick wall of mix:
| PWD | Building | 2025 | 11.3.4 | In Cement Mortar 1:6 (1 cement : 6 fine sand) | sqm | 107 | 156.4 | 16735
24 | PWD | Building | 2025 | 11.5 | Neat Cement punning. | sqm | 33 | 53.76 | 1774
25 | PWD | Building | 2025 | 12.7 | Providing and fixing ceramic glazed wall tiles conforming to IS : 15622 of approved make, colours, shades and size on wall and dados over 12 mm thick bed of cement Mortar 1:3 (1 cement : 3 coarse sand) and jointing with grey cement slurry @ 3.3kg per sqm including pointing in white cement mixed with matching pigment complete.
| PWD | Building | 2025 | 12.7.2 | Size above 200x300mm | sqm | 646 | 23.52 | 15194
26 | PWD | Building | 2025 | 12.9 | Providing and laying ceramic glazed floor tiles conforming to IS : 15622 of approved size, make, colour, shade laid on 20 mm thick Cement Mortar 1:4 (1 cement : 4 coarse sand) including pointing the joints with white cement mixed with matching pigment etc., complete.
| PWD | Building | 2025 | 12.9.1 | Size 300x300mm | sqm | 692 | 4.84 | 3349
27 | PWD | Building | 2025 | 12.79 | Providing and laying DOUBLE/MULTI CHARGE (minimum 2.0mm thick layer) VITRIFIED floor tiles with water absorption less than 0.05% and conforming to IS : 15622-2017 of 1st quality of approved make in all colours and shades and size mentioned below (+/- 10mm), laid on 20mm thick cement mortar 1:4 (1 cement : 4 coarse sand) including grouting the joints with white cement and matching pigments etc. complete.
| PWD | Building | 2025 | 12.79.1 | Size 600x600mm thickness 9 to 10 mm | sqm | 1082 | 72 | 77904
28 | PWD | Building | 2025 | 12.45 | 15 mm thick Table rubbed polished Granite stone slab flooring laid over 20mm (Average) thick base of cement mortar 1:4 (1 cement : 4 coarse sand) laid and jointed with grey cement slurry including rubbing and polishing etc. complete. (Area of slab should be 0.50 sqm and above)
| PWD | Building | 2025 | 12.45.3 | Granite stone lakha red/ shahi red | sqm | 4200 | 4.2 | 17640
29 | PWD | Building | 2025 | 12.46 | 15 mm thick Table rubbed polished Granite stone slab in risers and treads of steps skirting dado and pillars laid on 12mm (Average) thick base of cement mortar 1:3 (1 cement : 3 coarse sand) and jointed with grey cement slurry including rubbing and polishing etc. complete (single stone is to be used for risers and treads of steps and width of stone for skirting and dado shall be equal to the height of skirting & dado and length of 1.0 m).
| PWD | Building | 2025 | 12.46.2 | Granite stone black | sqm | 2719 | 59.07 | 160611
30 | PWD | Building | 2025 | 14.57 | Providing and applying 2mm thick ready mix exterior grade approved make putty (like Birla wall care, Alltek Superfine W/R of (NCL), Asian, ICI, Nerolac, J.K. wall putty) on walls to make the surface smooth and even. | sqm | 95 | 283.14 | 26898
31 | PWD | Building | 2025 | 14.65 | Wall painting with acrylic luxury emulsion (plastic) paint of required shade to give an even shade. On new work (two or more coats) | sqm | 107 | 283.14 | 30296
32 | PWD | Building | 2025 | 14.71 | Painting on new work (two or more coats) to give an even shade with: Satin synthetic enamel paint | sqm | 133 | 12.42 | 1652
33 | PWD | Building | 2025 | 18.1 | Providing and fixing water closet squatting pan (Indian type W.C. pan ), 100mm sand cast Iron P or S trap, 10 litre low level P.V.C. flushing cistern (same colour) conforming to IS : 7231, with flush bend and other fittings and fixtures complete including cutting and making good the walls and floors wherever required :
| PWD | Building | 2025 | 18.1.3 | White Orissa pattern W.C. pan of size 580x440 mm | each | 2899 | 4 | 11596
34 | PWD | Building | 2025 | 19.15 | Providing and fixing stainless steel drain jali of approved make/quality. | each | 51 | 22 | 1122
35 | PWD | Building | 2025 | 18.76 | Providing and fixing on wall face or under floor UV stabilized Unplasticised Rigid PVC pipes (single socketed) having 3.2mm wall thickness conforming to IS : 13592 (4kg/sqcm) including required couplers, jointing with seal ring conforming to IS : 5382 leaving 10 mm gap for thermal expansion etc complete.
| PWD | Building | 2025 | 18.76.1 | 75 mm dia pipe. | metre | 182 | 108.6 | 19765
| PWD | Building | 2025 | 18.76.2 | 110 mm dia pipe. | metre | 267 | 133.8 | 35725
| PWD | Building | 2025 | 18.76.3 | 150 mm dia pipe. | metre | 440 | 263 | 115720
36 | PWD | Building | 2025 | 18.77 | Providing and fixing on wall face UV stabilized Unplasticised - PVC moulded fittings/ accessories having 3.2mm wall thickness for Rigid PVC pipes conforming to IS : 13592 (heavy) jointing with seal ring conforming to IS : 5382 leaving 10 mm gap for thermal expansion.
| PWD | Building | 2025 | 18.77.1 | Tee/ Tee with door/ Bend 45°/ Bend 90°
| PWD | Building | 2025 | 18.77.1.1 | 75 mm | each | 113 | 45 | 5085
| PWD | Building | 2025 | 18.77.1.2 | 110 mm | each | 154 | 42 | 6468
| PWD | Building | 2025 | 18.77.3 | Vent covel
| PWD | Building | 2025 | 18.77.3.2 | 110 mm | each | 44 | 6 | 264
| PWD | Building | 2025 | 18.77.5 | "P" trap 110mmx110mm long | each | 227 | 15 | 3405
| PWD | Building | 2025 | 18.77.6 | Nahani trap 110x75mm | each | 90.5 | 14 | 1267
37 | PWD | Building | 2025 | 19.42 | Providing and placing on terrace (at all floor levels) polyethylene water storage tank ISI : 12701 marked with cover and suitable locking arrangement and making necessary holes for inlet, outlet and overflow pipes but without fittings and the base support for tank | litre | 7.3 | 4000 | 29200
38 | PWD | Building | 2025 | 19.6 | Providing and fixing Chlorinated Polyvinyl Chloride (CPVC) pipes, having thermal stability for hot & cold water supply including all CPVC plain & brass threaded fittings. This included jointing of pipes & fittings with one step CPVC solvent cement, trenching, refilling & testing of joints complete as per direction of Engineer in Charge. EXTERNAL WORK
| PWD | Building | 2025 | 19.6.1 | 15 mm nominal outer dia pipes | metre | 91.5 | 25 | 2288
| PWD | Building | 2025 | 19.6.3 | 25 mm nominal outer dia pipes | metre | 165 | 30 | 4950
| PWD | Building | 2025 | 19.6.5 | 40 mm nominal outer dia pipes | metre | 300 | 35 | 10500
39 | PWD | Building | 2025 | 19.5 | Providing and fixing Chlorinated Polyvinyl Chloride (CPVC) pipes, having thermal stability for hot & cold water supply including all CPVC plain & brass threaded fittings i/c fixing the pipe with clamps at 1.00 m spacing. This includes jointing of pipes & fittings with one step CPVC solvent cement and the cost of cutting chases and making good the same including testing of joints complete as per direction of Engineer in Charge. CONCEALED WORK including cutting chases and making good the walls etc.,
| PWD | Building | 2025 | 19.5.1 | 15 mm nominal outer dia .Pipes. | metre | 133 | 147 | 19551
| PWD | Building | 2025 | 19.5.3 | 25 mm nominal outer dia .Pipes. | metre | 213 | 95 | 20235
40 | PWD | Building | 2025 | 20.29 | Providing and constructing brick masonry chamber for underground pipe and bends with well burnt modular clay bricks crushing strength not less than 35kg/cm2 in cement mortar 1:4 (1 cement : 4 coarse sand) RCC cover of suitable size and 75mm thick with 1:1.5:3 mix (1 cement :1.5 coarse sand : 3 graded stone aggregate 20 mm nominal size) including reinforcement 8mm dia bars at 150mm both ways and MS hooks for lifting, including foundation concrete 1:5:10 (1 cement : 5 fine sand : 10 graded stone aggregate 40 mm nominal size), inside plastering 12 mm thick with cement mortar 1:3 (1 cement : 3 coarse sand) finished smooth with a floating coat of neat cement on walls and bed concrete etc. complete as per standard design :
| PWD | Building | 2025 | 20.29.1 | Inside dimensions 450x600 mm and 45 cm deep for single pipe line : | each | 1530 | 5 | 7650
41 | PWD | Building | 2025 | 10.63 | Providing and fixing 97mm thick Gypsum board partition upto ceiling height consisting of frame work "W" / "U" / "L" sections made of G.I. sheet with zinc coating of grade 120, consisting of floor and ceiling channel 50mm wide having equal flanges of 32mm and 0.55mm thick fixed to the floor and ceiling at the spacing of 610mm centre to centre with dash fastener of 12.5mm diameter 40mm length and the studs 48mm wide having one flange of 34mm and other flange 36mm and 0.55mm thick fixed vertically within flanges of floor and ceiling channel and placed at a spacing of 610mm centre to centre by 6mm dia bolts and nuts at both ends of partition fixed flush to wall with rawl plugs at spacing of 450mm centre to centre and fixing of boards to either side of frame work by 25mm dry wall screws on studs, floor and ceiling channels at the spacing of 300mm centre to center and 97mm thick Gypsum board which includes one layer of tapered edge 12.5mm thick Gypsum plaster board (conforming I.S. 2095-1982) screw fixed with 25mm screws at 300mm centre to centre to either side, including jointing and finishing to a flush finish with recommended jointing compound, jointing tape, joint finisher and two coats of primer suitable for board as per manufacture's specification and Direction of Engineer-in-charge all complete. | sqm | 758 | 53.76 | 40750
42 | PWD | Building | 2025 | 16.17 | Dismantling G.I. sheet roofing including ridges hips, valleys and gutters etc. and stacking the material with 50 m lead. | sqm | 33.5 | 93.181 | 3122
43 | PWD | Building | 2025 | 16.23 | Dismantling wooden ballies, posts, purlins rafters including stacking within 50 metre lead. | R/M | 6.8 | 177.5 | 1207
44 | PWD | Building | 2025 | 16.26 | Dismantling doors chowkhats with shutters (steel or wood) including architrave, hold fast etc. complete and stacking within 50 metres lead. | NOS | 100 | 3 | 300
45 | PWD | Building | 2025 | 16.27 | Dismantling windows chowkhats with shutters (steel or wood) including architrave, hold fast etc. complete and stacking within 50 metres lead.. | NOS | 66.5 | 4 | 266
| PWD | Building | 2025 | 16.3 | Demolishing brick masonry including arches, stacking of serviceable material disposal of unserviceable material within 50 metres lead.
| PWD | Building | 2025 | 16.3.3 | In cement mortar. | cum | 263 | 12.46 | 3277
47 | PWD | Building | 2025 | 16.36 | Dismantling terrazzo or mosaic or glazed vitreous or patent cement or tiled flooring or dado skirting of any thickness without sub base. | SQM | 22.5 | 57.6 | 1296
46 | PWD | Building | 2025 | 16.53 | Removing following vitreous china sanitorywares carefully for re-use including stacking within 50 metres lead.
| PWD | Building | 2025 | 16.53.1 | Wash basin of all sizes and shapes | NOS | 30.5 | 2 | 61
| PWD | Building | 2025 | 16.53.2 | Urinals of all sizes and shapes | NOS | 46 | 2 | 92
47 | PWD | Building | 2025 | 12.3 | Cement concrete flooring with cement concrete 1:2:4 (1 cement : 2 coarse sand : 4 graded stone aggregate 20mm) finished with a floating coat of neat cement.
| PWD | Building | 2025 | 12.3.2 | 50 mm thick | SQM | 254 | 88.82 | 22560
48 | PWD | Building | 2025 | 3.19 | Construction of RCC open drain
| PWD | Building | 2025 |  | Construction of RCC open drain with width 0.60m or 0.45 m (inside dimension) and average depth from inlet to outlet 0.60m or 0.45 m (maintaing slope as per site conditions) with 120 mm thick RCC M-25 walls, 120 mm thick RCC M-25 bottom slab, over 100 mm thick (Av.) levelling course in PCC M-15 including
| PWD | Building | 2025 | (ii) | 0.45 m width x 0.45 m average depth | RM | 2462 | 50 | 123100
49 | PWD | Building | 2025 | 9.47 | Providing and fixing aluminium work for doors, windows, ventilators and partitions made out of extruded aluminium standard sections (main section with minimum 1.5mm thickness) conforming to IS: 733, IS: 1285 mitred and jointed mechanically including aluminium cleats, neoprene weather stripping gasket beveled edge beading, screws duly fixed in wall/ floor with fixing clips or hold fasteners or bolts and nuts as required aluminium sections shall be anodized transparent or dyed to approved shade according to IS: 1868, minimum anodic coating shall be of grade AC-15. (Glazing to be paid for separately:
| PWD | Building | 2025 | 9.47.1 | For fixed portion | kg | 331 | 51.84 | 17159
| PWD | Building | 2025 | 9.47.2 | For shutter of doors, windows & ventilators including providing and making provision for fixing of fitting wherever required including the cost of PVC/ neoprene gasket required (Fittings shall be paid for separately). | kg | 331 | 51.84 | 17159
50 | PWD | Building | 2025 | 9.48 | Extra for powder coated (minimum 50 micron) aluminium sections instead of anodized. | kg | 34.5 | 103.68 | 3577
51 | PWD | Building | 2025 | 9.51 | Providing and fixing glazing in aluminium door, window, ventilator shutters and partitions etc. with PVC/ neoprene gasket etc. complete. (Cost of aluminium snap beading shall be paid in basic item):
| PWD | Building | 2025 | 9.51.2 | With float glass panes of 5 mm thickness | sqm | 708 | 24.51 | 17353
52 | PWD | Building | 2025 | 9.44 | Providing and fixing "NETLON insect screens" with 25mm wide Hook and loop tape all around to wooden/ aluminium/ steel windows, ventilators and the like complete. | sqm | 278 | 8.47 | 2355
53 | PWD | Building | 2025 | 14.6 | Applying one coat of cement primer on wall surface (applied @ 0.80 litrs/10 sqm) complete. 6mm plaster+12mm+15mm | sqm | 37 | 283.14 | 10476
54 | PWD | Building | 2025 | 19.51 | Constructing masonry Chamber 60x60x75 cm, inside with modular well burnt clay bricks of 35 kg/ cm² in cement mortar 1:4 (1 cement : 4 coarse sand) for fire hydrants, with C.I. surface box 350x350 mm top and 165 mm deep (inside) with chained lid and RCC top slab 1:2:4 mix (1 cement : 2 coarse sand : 4 graded stone aggregate 20 mm nominal size) necessary excavation foundation concrete 1:5:10 (1 cement : 5 fine sand:10 graded stone aggregate 40 mm nominal size) and inside plastering with cement mortar 1:3 (1 cement : 3 coarse sand) 12 mm thick finished with a floating coat of neat cement complete as per standard design : | NOS | 4356 | 3 | 13068
55 | PWD | Building | 2025 | 19.9.4 | Providing and laying in trenches G.I. pipes medium class complete with G.I. fittings including excavation of trenches, refilling the same and testing of joints complete:
| PWD | Building | 2025 | 19.9.5 | 40 mm dia. nominal bore | RM | 308 | 80 | 24640
56 | PWD | Building | 2025 | 8.22.3 | 12 mm thick pre-laminated particle board with one side decorative and other side balancing lamination, flat pressed 3 layer & graded (medium density) Grade I, Type II conforming to IS : 12823 (exterior grade). | Sqm | 1126 | 72 | 81072
57 | PWD | Building | 2025 | 8.45.1 | Providing and fixing heavy duty stainless steel pipe for curtain/ cloth hanging with two stainless steel brackets in wooden pelmet or wardrobe or any other space including screws and or plastic rawl plugs etc. wherever necessary. With 20 mm dia pipe | Rm | 165 | 54 | 8910
58 | PWD | Building | 2025 | 9.3 | Steel work in tubular (round, square or rectangular hollow tubes etc.) structure in built-up sections, trusses and frame work including cutting, hoisting, fixing in position upto a height of 5m above plinth level, consisting of columns trusses, roof and bottom purlins, base plate, holding down bolts, wind ties bracing (if required), bolts, nuts and washers for fastening etc. complete with applying a priming coat of red oxide zinc chromate primer.
| PWD | Building | 2025 | 9.3.2 | Electric resistance or induction butt welded tubes Grade-300 | kg | 93.5 | 1152 | 107712
59 | PWD | Building | 2025 | 9.61 | Providing and fixing aluminium composite panels in approved panel sizes, thickness and shape on aluminium frame work on face of building. (Frame to be paid separately) | sqm | 1283 | 37.5 | 48113
60 | PWD | Building | 2025 | 1.22 | Supplying chlorpyriphos/ Lindane emulsifiable concentrate of 20% in sealed containers including delivery as specified. | litre | 208 | 128 | 26624
61 | PWD | Building | 2025 | 10.12 | Supply and fixing of polymer precoated galvalume profile sheets (PPGL of approved size, shape and pitch ofcorrugation, total coated thickness (TCT) 0.60 mm +/- 5%, epoxy primer on both side of the sheet and colour polyester top coat 18-20 microns and 6-7 microns on bottom. Sheet should have protective guard film of 25 microns minimum to avoid scratches while transportation and should be supplied in single length upto 12 metre or as desired by Engineer-in-charge. The sheet shall be fixed using self drilling /self tapping screws of size (5.5x 55mm) with EPDM seal or with polymer coated J or L hooks, bolts and nuts 8mm diameter with bitumen and G.I. limpet washers or with G.I. limpet washers filled with white lead complete upto any pitch in horizontal/ vertical or curved surfaces excluding the cost of purlins, rafters and trusses and including cutting to size and shape wherever required. | SQM | 693 | 58.95 | 40852
[6 empty] | Total Rs. |  |  | 1844009
SUB ENGINEER |  |  |  |  | SUB DIVISIONAL OFFICER | EXECUTIVE ENGINEER
[5 empty] | P.W.D. SUB DIVISION No. 01 BALOD | P.W.D.BALOD DIVISION BALOD