## face 2
OFFICE OF NAGAR PANCHAYAT BODLA, DISTT.- KABIRDHAM ( C.G.)
Ward No. 09 Maharaj Band Pond Beautification Work 2nd FACE for Areator & Other Equipment Rate of Equipment Estimated Cost 7.81
S.No. | Type Of Vehicle | Unit | Rate
1 | Scorpion 4 Venturi Jet Aerators With Fountain 5 HP ( with HDPE Floate, & Digital DOL Starter, with RGB lights)  Air flow range (Q): 55 M3/hr.  Fountain Height 15 to 16 ft.  Oxygen delivery power: 1.5 kg O2/HP  maximum submergence level: 2.5mt,  MOC: SS-304 Venturi, shaft, motor body & Cast-iron motor housing CED Coated  current: 8 Amps.  power: 380v~ 415v, three phase, 50Hz  High Oxygen transfer rate  These Aerators also provide much needed oxygenation and mixing in aquaculture, Lake & ponds and tanks  Lighting system consists of 4 Nos. LED fountain lights each of 12 V DC/ 36W (9W/4 Nos.). RGB enclosure anti corrosive material adjustable mounting brackets and water proof cabling with each lights circuit controlled by MCB on electric panel. | Each
2 | Slide Specification:- • Equipment Size:-3000mm(L)x600mm(W)x 1800mm(H). • AreaRequired-5000mmx2500mm. • Equipment madeupfromISIPipe. • Mainframeismadeupof50mmODHR Pipe. • Ladderismadefrom25x50mmRHSPipe. • andRailingismadefrom25mmODHRPipe. • SlideismadeupofbestqualityFRPmaterial. • Platformismadefrom40x20mmRHSPipe. • PlatformSupportsheetismadeupofbestquality FRP material. • Coating:-EpoxyCoating/PowderCoating. | Each
3 | Chair Specification:- • Equipment Size:-1500mm(Length)x600mm (Width) x750mm (Height). • AreaRequired:-2000mmx1500mm. • EquipmentismadefromRHS pipe. • TheMainframelegismadefromCastIron material. • ConcreteholefansismadefromRHSPipeandflat patti. • Coating-EpoxyCoating/PowderCoating. | Each
4 | Single Swing Specification:- • 1500 mm. (Length) x 1200mm (Width) x 2000 mm. • Area Required: - 3000 x 1500mm • Equipment made from ISI Pipe. • The Colum Structure Made from 50 mm OD Pipe • The Centre Pipe Made from 60 mm OD Pipe • The Support Made 50 mm OD Pipe • The Joint Made from 50x50x5 mm Angle • Barring & G.I. Chain 6mm • Special Quality FRP Sheet • Coating :- Epoxy or powder coating of customer requirement. | Each
5 | Surf Board Specification:- • Main Frame: 76mm to 114mm Nominal Bore (NB) Galvanized Iron (GI) pipes. Thickness typically ranges from 2.5mm to 4.5mm. • Footplates: 4mm to 5mm thick anti-slip Mild Steel (MS) checkered plate. • Finish: Electrostatic powder-coated (60–70 microns) to prevent rust and provide UV resistance. • Bearings: Sealed, permanently lubricated ball bearings (e.g., 6205-2RS) for smooth, weather-resistant swinging | Each
6 | Push Baar Specification:- • Dimensions: Typically ~22 cm L X 14 cm W x 12 cm H (8.7" x 5.5" x 4.7") • Weight: ~200 to 500 grams per pair • Material: High-grade Polypropylene (PP), Carbon Steel, or Chrome-Plated Steel • Grip: Thick, non-slip cushioned foam/sponge padding • Weight Capacity: Typically 100 kg to 220 kg (up to 480 lbs) | Each
7 | Back Extention Specification:- • Frame Material: Heavy-duty mild steel or Q235 steel with anti-rust powder coating. • Dimensions: Approximately 120 cm × 70 cm × 85 cm (varies by design). • Weight: Typically ranges between 35 kg and 45 kg for bodyweight/plate-loaded machines. • Weight Capacity: Designed to support a maximum user weight of 140 kg to 180 kg. • Padding: High-density, molded polyurethane (PU) foam with adjustable settings to fit users of different heights | Each
8 | Twister Specification:- • Main Frame Material: Heavy-duty Galvanised Iron (GI) or premium Mild Steel (MS). • Central Support Pipe: Typically 114 mm to 127 mm outer diameter with a thickness of 2.5 mm to 3.7 mm. • Handlebar Pipe: Smooth grip design spanning 32 mm to 40 mm diameter. • Base Plate: Circular or square design measuring roughly 200 mm diameter and 10 mm thickness to allow secure ground anchoring. • Bearings: Permanently lubricated, sealed deep-groove bearings of reputed industrial brands to ensure noise-free, smooth 360-degree rotation. • Fasteners: Heavy-duty galvanized nuts and bolts entirely capped with weather- proof Nylon covers to prevent rusting and tampering. | Each
9 | Leg Press Specification:- •Dimensions: Average sizes range from 1200 - 2100 mm in length, 500 - 710mm in width, and 1500 - 1800 mm in height. •Materials: Main frames are typically constructed from heavy-duty Galvanized Iron (GI) or Mild Steel (MS) pipes with a diameter of 114 - 127 mm and a wall thickness of 2.5 - 3 mm. •Finish & Coatings: To prevent rust and fading, units are finished with zinc-rich primers and UV-resistant, powder-coated paint (minimum) 100 microns thick). •User Capacity: Standard units support single or double seating configurations, with a maximum user weight capacity of 100 - 150 kg per seat. •Safety & Ergonomics: Features include oversized, non-slip rubber/steel footplates, anti-pinch mechanisms between moving parts, smooth rounded edges, and maintenance-free self-lubricating bearings. •Installation: Anchored permanently into the ground using heavy concrete foundations (typically 750 mm deep J-hook or foundation pipe systems). | Each
10 | Double Shoulder Builder Specification:- • Main Frame: Heavy-duty 3-inch (approx. 76mm–114mm) "B" class Galvanized Iron (GI) or Mild Steel (MS) pipe. • Wheel Frames: 42mm OD MS/GI pipe with 32mm OD supporting pipes. • Bearings: Permanently lubricated, maintenance-free ball bearings for smooth operation. • Grips: Dual non-slip rubber grip handles for safety and comfort. Dimensions & Weight- • Overall Dimensions: Typically around 1220 mm x 762 mm x 1676 mm (48" x 30" x 66"). • Safe Play / Operational Area: Requires about 1828 mm x 1220 mm of clearance for safety. • Weight Capacity: Designed to support a maximum user weight of 100--150 kg per USer. | Each
11 | Double Cross trainer Specification:- • User Capacity2 people simultaneously • Primary Material-Heavy-gauge steel (usually 114mm or 80mm mainframe pipe diameter) • Pipe Thickness-3.0 mm to 4.0 mm for robust commercial use • Surface Finish-80–120 micron powder coating or epoxy coating (anti-rust/weather-resistant) • Footrests-Anti-skid Mild Steel (M.S.) or aluminum check plates • Bearings-Permanently lubricated, sealed, or self-lubricating bearings • Resistance Type-Manual/Mechanical (Air or magnetic resistance depending on the specific model) • Max User Weight-100 kg to 150 kg per person | Each
12 | Double Cross trainer Specification:- • Dimensions: ~100-213 cm (L) × 55-80 cm (W) x 130-150 cm (H) (Varies for Single vs. Double units). • Frame Material: Heavy-duty Galvanized Iron (GI) or Mild Steel (MS) pipes (e.g., Main posts of 100mm-114mm OD). • Footrests: Slip-resistant Aluminum or high-impact Nylon with size dimensions around 300 x 150 mm. • Finishes: Anti-rust weather-proof powder coating (80-120 microns). • Mechanism: Permanently lubricated, sealed ball bearings (e.g., 6205zz) for smooth, maintenance-free gliding. • Max User Weight: Typically rated for upto 140 kg. | Each
Terms and Conditons:- 1. Gst 18% Induding. 2. Transportation on and Fitting Charges is Induding. 3. 1 Year Warrenty/maintenance on all equipments. 4. All the Products will be Properly inspected and verified by us. 5. RCC(Sand,Cement & Gi ) and labour for digging will be provided by Party/agency.
| Sub Eng | CMO
| Nagar Panchayat Bodla | Nagar Panchayat Bodla

## Face 1
OFFICE OF NAGAR PANCHAYAT BODLA, DISTT.- KABIRDHAM ( C.G.)
Ward No. 09 Maharaj Band Pond Beautification Work FACE 1 for Excavatoin Work Rate of Equipment, Estimated Cost 7.19
S.No. | Type Of Vehicle | Unit | Rate
1 | 2 Wheel Hydraulic Tractor Trolley (Capacity 3.5 Cum) | Per Trip
2 | 4 Wheel Hydraulic Tractor Trolly (Capacity 3.5 Cum) | Per Trip
3 | Hyva Capacity 14 Cum or more | Per Trip
4 | backhoe loader 3DX or Equipment (bucket capacity 0.9-1.56 cum) | Per Hour
5 | tracked excavator/ Chain mounted excavator (bucket capacity 0.45-0.55 cum) | Per Hour
Note :- For S.No. 01 to 03 Vehicle Rate on Per Trip & S.On. 04 to 05 JCB Machine Rate on Per Hour
| Sub Eng |  | CMO
| Nagar Panchayat Bodla |  | Nagar Panchayat Bodla