## NIT INSIDE
NIT SCHEDULE FOR INSIDE PAINTING WORK UNDER ANNUAL REPAIR IN RESIDENTIAL BUILDING (GROUP - C) UNDER SUB DIVISION No. 2 , DURG (C.G.)
GROUP C -RESIDENTIAL BUILDING -F TYPE QTR -15 N0S. G TYPE QTR 28 NOS, CF TYPE QTR - 5 NOS. F1 TYPE - 1 NO , CG TYPE 4 NOS , SINGLE G TYPE 2 NOS AT FIVE BUILDING COLONY DURG,F TYPE QTR -1 N0 AT DHAMDHA
PAC Rs.in lacs - 16.67
S No | Item No. | DESCRIPTION | Qty. | Unit | Rate | Amount
1 | 14.63 | Providing and applying Economy Plastic emulsion paint with roller application minimum' three coats appied @1.25 lit / 10 Sqm up to final finish as per relevant I.S. Code 154 89:2013 Type - I Class D & C (Glossy and Semi Glossy Finish) of required shade (product such as Tractor ernulsion , Du1u.x Promise, Nerolac Bueaty Silver, Berger bisor/breeze , Opus 130/ Style Paint) ‘inclusive of providing abro tape on edges and article and cleaning of door, windows, floor and surface as required xvith all tools tackles and labour corriplete for the work . (With 2 Year Warranty). | 17116.66 | Sqm | 74 | 1266633
3 | 14.82 | Providing and applying for renewing the existing putty/paint surface with white cement based polymeric exterior grade putty for one or more coats applied @ 1.50 kg/ 105 qm as per relevant I.S. code 17545:2021 Product such as Birla wall care, Asian trucare, JK wall putty, Berger Bison wall putty) to make the surface smooth and even with all tools tackles and labour etc. complete for the work. | 5134.998 | Sqm | 35 | 179725
4 | 14.97 | Removing of paint on internal plastic emulsion/enamel paint by scraping sand papering and preparing the surfaces smooth including necessary repair to scratches etc.complete. | 5134.998 | Sqm | 8 | 41080
6 | 14.72 | Providing and applying Glossy finish Enamel paint mimimum 2 coats in all surface applying @ 0.75 lit/ 10 Sqm up to required finish as per relevent I.S. code 2932: 2013 of (Product such as Asian Apcolite Premium Enamel , Dulux Promise Premium Enamel , Nerolac Synthatic Enamel, Opus Prime enamel ) inclusive of providing abro tape on edges and article and cleaning of door, windows, floor and surface as required with all tools tackle and labour etc. complete for the work. | 1499.968 | Sqm | 120 | 179996
TOTAL RS = | [5 empty] | 1667434
SAY IN LAKHS RS = | [5 empty] | 16.6743
Sub Divisional Officer
P.W.D. (B/R)
Sub Division No. 2 Durg
Executive Engineer
P.W.D. (B/R)
Durg Division Durg
Sub Engineer

## DATA
ESTIMATE FOR INSIDE PAINTING WORK UNDER ANNUAL REPAIR IN RESIDENTIAL BUILDING (GROUP - C) UNDER SUB DIVISION No. 2 , DURG (C.G.)
ESTIMATE FOR OUTSIDE PAINTING WORK UNDER ANNUAL REPAIR IN RESIDENTIAL BUILDING (GROUP - C) UNDER SUB DIVISION No. 2 , DURG (C.G.)
GROUP C -RESIDENTIAL BUILDING -F TYPE QTR -15 N0S. G TYPE QTR 28 NOS, CF TYPE QTR - 5 NOS. F1 TYPE - 1 NO , CG TYPE 4 NOS , SINGLE G TYPE 2 NOS AT FIVE BUILDING COLONY DURG,F TYPE QTR -1 N0 AT DHAMDHA
NIT SCHEDULE FOR INSIDE PAINTING WORK UNDER ANNUAL REPAIR IN RESIDENTIAL BUILDING (GROUP - C) UNDER SUB DIVISION No. 2 , DURG (C.G.)
NIT SCHEDULE FOR OUTSIDE PAINTING WORK UNDER ANNUAL REPAIR IN RESIDENTIAL BUILDING (GROUP - C) UNDER SUB DIVISION No. 2 , DURG (C.G.)