## NIT OUTSIDE
NIT SCHEDULE FOR OUTSIDE PAINTING WORK UNDER ANNUAL REPAIR IN RESIDENTIAL BUILDING (GROUP - C) UNDER SUB DIVISION No. 2 , DURG (C.G.)
GROUP C -RESIDENTIAL BUILDING -F TYPE BLOCK -4 N0S. G TYPE BLOCK - 7 NOS, CF TYPE QTR - 5 NOS. F1 TYPE - 1 NO , CG TYPE BLOCK - 1 NO. , SINGLE G TYPE 1 NO AT FIVE BUILDING COLONY DURG.
PAC Rs.in lacs - 10.76
S No | Item No. | DESCRIPTION | Qty. | Unit | Rate | Amount
1 | 14.67 | Providing and applying on exterior surface with ECONOMY Exterior Emulsion paint of required shades to give protective and water proof finish minimum three coats applied @ 1.43 lit / 10Sqm up to final finish as per relevant I S. Code 15489 :2013 Type -2 Class D, C ( Glossy /Semi Glossy finish ) (Product such as Asian Ace ,Dulux Promise Exterior ,Berger Wall Masta ,Nerolac Suraksha Plus ,Nippon Shogun Opus, One Style Power Bright) inclusive of providing abro tape on edges and article and cleaning of door, windows, floor and surface as required with all tools tackles and labour etc. complete for the work (With 2 Year Warranty) | 12882.7 | Sqm | 70 | 901789
2 | 14.82 | Providing and applying for renewing the existing putty/paint surface with white cement based polymeric exterior grade putty for one or more coats applied @ 1.50 kg/ 105 qm as per relevant I.S. code 17545:2021 Product such as Birla wall care, Asian trucare, JK wall putty, Berger Bison wall putty) to make the surface smooth and even with all tools tackles and labour etc. complete for the work. | 3864.81 | Sqm | 35 | 135268
3 | 14.98 | Removing of paint on external surface exterior emulsion/cement paint by scraping sand papering and preparing the surfaces smooth including necessary repair to scratches etc. complete at all height. | 3864.81 | Sqm | 10 | 38648
TOTAL RS = | [5 empty] | 1075705
SAY IN LAKHS RS = | [5 empty] | 10.757
Sub Divisional Officer
P.W.D. (B/R)
Sub Division No. 2 Durg
Executive Engineer
P.W.D. (B/R)
Durg Division Durg
Sub Engineer

## DATA
ESTIMATE FOR OUTSIDE PAINTING WORK UNDER ANNUAL REPAIR IN RESIDENTIAL BUILDING (GROUP - C) UNDER SUB DIVISION No. 2 , DURG (C.G.)
GROUP C -RESIDENTIAL BUILDING -F TYPE QTR -15 N0S. G TYPE QTR 28 NOS, CF TYPE QTR - 5 NOS. F1 TYPE - 1 NO , CG TYPE 4 NOS , SINGLE G TYPE 2 NOS AT FIVE BUILDING COLONY DURG,F TYPE QTR -1 N0 AT DHAMDHA
NIT SCHEDULE FOR INSIDE PAINTING WORK UNDER ANNUAL REPAIR IN RESIDENTIAL BUILDING (GROUP - C) UNDER SUB DIVISION No. 2 , DURG (C.G.)
NIT SCHEDULE FOR OUTSIDE PAINTING WORK UNDER ANNUAL REPAIR IN RESIDENTIAL BUILDING (GROUP - C) UNDER SUB DIVISION No. 2 , DURG (C.G.)
GROUP C -RESIDENTIAL BUILDING -F TYPE BLOCK -4 N0S. G TYPE BLOCK - 7 NOS, CF TYPE QTR - 5 NOS. F1 TYPE - 1 NO , CG TYPE BLOCK - 1 NO. , SINGLE G TYPE 1 NO AT FIVE BUILDING COLONY DURG.