## NIT 20 lac (2)
NIT FOR WHITE WASHING COLOUR, WASHING DISTEMPRING AND PAINTING OF DOOR AND WINDOW OF DIFFERENT RESIDENTIAL & NON RESIDENTIAL BUILDING UNDER PWD SUB DIV. No.01 DURG
|  | GROUP (A) - |  | VIP BUNGLOW , STATE LEVEL BUILDING
( COLLECTOR, S.P. , COMMISIONER BUNGLOW, CIRCUIT HOUSE BUILDING )
P.A.C. Rs 20.00 LAKHS
S. No. | Ammend No. | Item No. | Sub Item No. | Particulars | Quantity | Unit | Rate | Amount
1 | 2 | 3 | 4 | 5 | 6 | 7 | 8 | 9
1 | 08 | 14.97 |  | Removing of paint on internal plastic emulsion/enamel paint by scraping sand papering and preparing the surfaces smooth including necessary repair to scratches etc.complete | 1950 | Sqm | 8 | 15600
2 | 08 | 14.98 |  | Removing of paint on external surface exterior emulsion/cement paint by scraping sand papering and preparing the surfaces smooth including necessary repair to scratches etc. complete at all height. | 2150 | Sqm | 10 | 21500
3 | 08 | 14.69 |  | Providing and applying exterior surface with PREMIUM HEAVY DUTY Glossy or Matt Finish Exterior Emulsion paint of required shade to give protective and water proof finish minimum three coats applied @ 1.43 lit / 10Sqm up to final finish as per relevant I.S. Code 15489:2013 Type -2 Class D , C , B & A ( Glossy / matt / Egg Shell finish )having high DFT and silicon aditive for elastomaric property (Product such as Asian Ultima , Dulux Weathershield Maxx , Berger Weathercoat All Guard , Nerolac Excel Total , Nippon Durafresh Expert , Opus Tru Look) inclusive of providing abro tape on edges and article and cleaning of door, windows, floor and surface as required with all tools tackles and labour etc. complete for the work. (With 4 Year Warranty) | 8280 | Sqm | 110 | 910800 | 20.0001
4 | 08 | 14.65 |  | Providing and applying Luxury plastic emulsion paint with roller application minimum three coats applied @ 1.25 lit / 10Sqm up to final finish as per relevant Type -1 Class D , C , B & A (Glossy /Semi Glossy and Matt , Egg Shell or Satin finish ) of required shade (Product such as Asian Royale Shyne, Dulux Velvet Touch, Berger Silk Luxury Emulsion , Nippon Impression Pearl , Opus Pure Elegance) inclusive of providing abro tape on edges and article and cleaning of door, windows, floor and surface as required with all tools tackles and labour etc, complete for the work. (with 4 Years Warranty ) | 6550 | Sqm | 107 | 700850
5 | 08 | 14.56 |  | Providing and applying 2mm thick white cement based polymeric Exterior grade Putty with minimum 3 coats applied @ 5.4 kg/ 10Sqm as per relevant IS code 17545:2021 (Product such as Birla wall care, Asian trucare, JK wall putty, Berger Bison wall putty) to make the surface smooth and even with all tools tackles and labour etc. complete for the work. | 2900 | Sqm | 86 | 249400 | 20.0001
6 | 08 | 14.59 |  | Providing and applying Polymaric cement primer on all surface applied @ 0.80 litrs/10 sqm as per relevant I.S. code 15489:1974 (product such as Birla white primacoat/activcoat, Asian Trucare , Dulux interior cement primer, Opus Calista / I10 ) with all tool tackles and labour etc. complete for the work . | 2900 | Sqm | 29 | 84100
7 | 08 | 14.72 |  | Providing and applying Glossy finish Enamel paint mimimum 2 coats in all surface applying @ 0.75 lit/ 10 Sqm up to required finish as per relevent I.S. code 2932: 2013 of (Product such as Asian Apcolite Premium Enamel , Dulux Promise Premium Enamel , Nerolac Synthatic Enamel, Opus Prime enamel ) inclusive of providing abro tape on edges and article and cleaning of door, windows, floor and surface as required with all tools tackle and labour etc. complete for the work. | 148 | Cum | 120 | 17760
Total | [7 empty] | 2000010
Say Rs. | [7 empty] | 20
Sub Divisional Officer PWD Sub Dn. No. 1 Durg
Executive Engineer
PWD Durg Division Durg
Sub Engineer
PWD Durg