## TENDER_ITEM_UPLOAD
To enable entering data into the sheet, please click on 'Enable Editing'.
Please insert items from 12th row.
Every row will be considered as a distinct item.
The row, in which the two fields- 'Item Code' and 'Description' are blank, will not be considered.
If 'CREDIT ITEM' is not entered, default value '0' will be taken.
If 'Calc Field' is not entered, default value 'N' will be taken.
MAX ITEM LIMIT IN EACH EXCEL FILE IS 1000
NIT SCHEDULE FOR WIDENING & STREGTHENING OF SAMODA-BANRSI-TULSI ROAD , LENGTH 8.20 KM I/C. CULVERTS AT DISTT. RAIPUR( DN. NO.2, RAIPUR).
Pac Rs. 1440.32 Lacs
SERIAL No. | Department | SOR | Year | Item Code | Description | UOM | Rate | Quantity | Amount | Ref Serial No | CREDIT ITEM (0/1) | Calc Field(Y/N) | Offset/Reserve Price | EMD Amount
1 | PWD | PWD ROAD | 2015 | 2.3 A | Clearing and grubbing road land including uprooting rank vegetation, grass, bushes, shrubs, saplings and trees girth up to 300 mm, removal of stumps of trees cut earlier and disposal of unserviceable materials and stacking of serviceable material to be used or auctioned up to a lead of 1000 meters including removal and disposal of top organic soil not exceeding 150 mm in thickness if required and as per relevant clauses of section-200. In area of light jungle | HA | 40680 | 7.2 | 292896
2 | PWD | PWD ROAD | 2015 | 2.5 A | Dismantling of flexible pavements and disposal of dismantled materials up to a lead of 1000 meters, stacking serviceable and unserviceable materials separately and as per relevant clauses of section-200. Bituminous courses | cum | 542 | 1980 | 1073160
3 | PWD | PWD ROAD | 2015 | 2.6 | Dismantling of cement concrete pavement i/c breaking to pieces not exceeding 0.02 cum in volume and stock piling at designated locations and disposal of dismantled materials up to a lead upto 1000 meters, stacking serviceable and unserviceable materials separately and as per relevant clauses of section-200. | cum | 1104 | 150 | 165600
4 | PWD | PWD ROAD | 2015 | 3.2 | Excavation in Soil (by Mechanical Means.) Excavation for roadway in soil using mechanical means including loading in tipper for carrying of cut earth to embankment site and unloading with all lifts and lead upto 1000 meters as per relevant clauses of section 300. | cum | 95 | 5032.863 | 478121.985
5 | PWD | PWD ROAD | 2015 | 3.12 | Construction of embankment with Material Obtained from Borrow Pits/Borrow Area (Construction of embankment with approved material/selected soil having C.B.R.>5 (unless specified otherwise in the contract) obtained from borrow pits with all lifts and leads, transporting to site, spreading, grading to required slope and compacting to meet requirement of table 300-2) | cum | 223 | 41991.19 | 9364035.37
6 | PWD | PWD ROAD | 2015 | 3.13 | Construction of sub-grade with Material Obtained from Borrow Pits/Borrow Area (Construction of sub-grade with approved material/selected soil having C.B.R.>8 (unless specified otherwise in the contract) obtained from borrow pits with all lifts and leads, transporting to site, spreading, grading to required slope and compacting to meet requirement of table 300-2) | cum | 250 | 49785.59 | 12446397.5
7 | PWD | PWD ROAD | 2015 | 3.14 | Construction of Embankment with Material Deposited from Roadway Cutting (Construction of embankment with approved materials having C.B.R.>5 (unless specified otherwise in the contract) deposited at site from roadway cutting and excavation from drain and foundation of other structures graded and compacted to meet requirement of table 300-2) | cum | 80 | 3774.65 | 301972
8 | PWD | PWD ROAD | 2015 | 4.1 | Granular Sub-base as per Table:- 400-1 Construction of granular sub-base by providing graded Material, , carriage of mixed Material to work site, spreading in uniform layers with motor grader on prepared surface watering, rolling and compacting with vibratory power roller at OMC to achieve the desired density, complete as per clause 401 A Plant mix method (with Mechanically crushed stone only) (a) For Lower Sub-base with (ii) Grading-IV Material | cum | 1458 | 177.48 | 258765.84
9 | PWD | PWD ROAD | 2015 | 4.1 | (b) For Sub-base cum drainage layer or upper sub-base with (ii) Grading-VI Material | cum | 1363 | 17710.5 | 24139411.5
10 | PWD | PWD ROAD | 2015 | 4.1 | Wet Mix Macadam (Providing, laying, spreading and compacting graded stone aggregate to wet mix macadam specification including premixing the Material with water at OMC in mechanical mix plant carriage of mixed Material by tipper to site, laying in uniform layers with paver in sub- base / base course on well prepared surface and compacting with vibratory roller to achieve the desired density as per clause 406.) | cum | 1434 | 11679 | 16747686
11 | PWD | PWD ROAD | 2015 | 5.1(i) | Prime coat (Providing and applying primer coat with oil based bitumen emulsion (SS-1, grade confirming to IS:8887) on prepared surface of granular Base including clearing of road surface and spraying primer using mechanical means as per clause 502. (i) on WBM/WMM surface @0.85 Kg/sqm. | sqm | 64 | 44880 | 2872320
12 | PWD | PWD ROAD | 2015 | 5.2 | Tack coat Providing and applying tack coat with bitumen emulsion (RS-1, grade confirming to IS:8887) using emulsion pressure distributor on the prepared bituminous/granular surface cleaned with mechanical broom and as per clause 503. (ii) Granular surfaces treated with primes @ 0.30 kg /Sqm | sqm | 17 | 44880 | 762960
13 | PWD | PWD ROAD | 2015 | 5.4 | Dense Bituminous Macadam (Providing and laying dense bituminous macadam with minimum 40-60 TPH capacity HMP using crushed aggregates of specified grading, premixed with bituminous binder @ 4.0 to 4.5% by weight of total mix of mix and filler, transporting the hot mix to work site, laying with a hydrostatic paver finisher to the required grade, level and alignment, rolling with smooth wheeled, vibratory and tandem rollers to achieve the desired compaction as per MORTH specification clause No.505 complete in all respects.) B With mechanical paver finisher (ii) for Grading-II(26.5 mm nominal size bitumen content 4.50%) | cum | 7916 | 2244 | 17763504
14 | PWD | PWD ROAD | 2015 | 5.5 | Bituminous Concrete (Providing and laying bituminous concrete with minimum 40-60 TPH capacity hot mix plant using crushed aggregates of specified grading, premixed with bituminous binder @ 5.0 to 6.0% by weight of total mix of mix and filler, transporting the hot mix to work site, laying with a hydrostatic paver finisher with sensor control to the required grade, level and alignment, rolling with smooth wheeled, vibratory and tandem rollers to achieve the desired compaction as per MORTH specification clause No. 507 complete in all respects) B With mechanical paver finisher (iii) for Grading II (13.2 mm nominal size) with bitumen 6.0 % | cum | 9812 | 1346.4 | 13210876.8
15 | PWD | PWD ROAD | 2015 | 6.1 | Dry Lean Cement Concrete Sub-base as per IRC:SP-49 (Construction of dry lean cement concrete Sub-base over a prepared sub-grade with coarse and fine aggregate conforming to IS: 383, the size of coarse aggregate not exceeding 26.5 mm, aggregate cement ratio not to exceed 15:1, aggregate gradation after blending to be as per table 600-1, cement content not to be less than 150 kg/cum, optimum moisture content to be determined during trial length construction, concrete strength not to be less than 10 Mpa at 7 days, mixed in a batching plant, transported to site, laid with a paver with electronic sensor, compacting with 8-10 tonnes vibratory roller, finishing and curing as per clause 601.) | cum | 2332 | 172.89 | 403179.48
16 | PWD | PWD ROAD | 2015 | 6.3 | Cement Concrete Pavement (Construction of un-reinforced, dowel jointed, plain cement concrete pavement over a prepared sub-base, coarse and fine aggregate conforming to IS:383, and graded as per table 600-3, mixed as per approved mix design at site, laid, spread, vibrated, compacted and finished in a continuous operation including provision of contraction, expansion, construction and longitudinal joints, joint filler, separation membrane, sealant primer, joint sealant, de-bonding strip, dowel bar, tie rod, admixtures as approved, curing compound, finishing to lines and grades as per drawing as per clause 602.) (ii) With Cement concrete grade M-30 and minimum cement content @ 375 kg/cum. | cum | 4539 | 336.6 | 1527827.4
17 | PWD | PWD ROAD | 2015 | 6.6 | Providing and laying cement concrete for plain concrete/ reinforced concrete i/c form work, shuttering complete in as per drawings and specifications.( For Village roads) (ii) P.C.C. M-15 | cum | 3695 | 105 | 387975
18 | PWD | PWD ROAD | 2015 | 4.13 | Construction of Shoulders (Construction of shoulders as per clause 408 with selected soil from borrow pits / borrow areas having CBR not less than 12 and shall have L.L. and P.I. not more than 25% and 6% respectively, inclusive of all leads and lifts, including clearing and scrapping of existing surface, providing required cross fall, compacting. watering rolling and royalty charges etc. complete. B With smooth wheeled roller | cum | 277 | 4560 | 1263120
19 | PWD | PWD ROAD | 2015 | 3.25 | Construction of RCC Drain/Cover/Chamber (i) Excavation for drain (Earth work in excavation for drain/chamber as per drawing and technical specification, including setting out, construction of shoring and bracing, removal of stumps and other deleterious matter, dressing of sides and bottom and backfilling with approved material.) | cum | 140 | 1280 | 179200
20 | PWD | PWD ROAD | 2015 | 3.25 | (ii) Construction of RCC drain/chamber cover, placing in position, providing shuttering and concreting by using concrete mixer, compaction by vibration etc complete as per drawings and technical specifications excluding reinforcement. with RCC M-20 | cum | 4146 | 246.24 | 1020911.04
21 | PWD | PWD ROAD | 2015 | 3.25 | (iii) Supplying, Fitting and Placing un-coated HYSD bar Reinforcement in drain/cover/chamber complete as per Drawing and Technical Specifications. | MT | 56301 | 12.31 | 693065.31
22 | PWD | PWD ROAD | 2015 | 8.2 | Providing & Fixing Hazard Marker Type-2 Partial Retro Reflective Size 0.30 x 0.90M made of 16 gauge (1.6 mm) thick mild steel sheet Confirming to IS:2062 Painted with one cast of Zinc Chromate Stoving Primer and two coats of Black Stove Enamel (Oven Baked) paint with 10 cm bands of yellow Retro- Reflective Sheeting of Engineering Grade pasted a per IRC:79 including one MS angle Iron post of size 50x50x5 mm of 1.65 meter long duly painted with synthetic enameled paint block including bolts and fixing the same in M-15 concrete black of size 30x30x30cm, including transportation etc. Complete. | each | 1491 | 120 | 178920
23 | PWD | PWD ROAD | 2015 | 8.14 | Kilo Meter Stone (Reinforced cement concrete M15grade kilometer stone of standard design as per IRC:8-1980, fixing in position including painting and printing etc) (i) 5th kilometer stone (precast) | each | 2436 | 1 | 2436
24 | PWD | PWD ROAD | 2015 | 8.14 | (ii) Ordinary Kilometer stone (Precast) | each | 1460 | 9 | 13140
25 | PWD | PWD ROAD | 2015 | 8.14 | (iii) Hectometer stone (Precast) | each | 410 | 32 | 13120
26 | PWD | PWD ROAD | 2015 | 8.4 | Retro- reflectrorized Traffic signs (Providing and fixing of retro- reflectrorized cautionary, mandatory and informatory sign as per IRC:67-2012 made of retro-reflective type sheeting vide clause 801.3, fixed over aluminum sheeting of required thickness supported on a mild steel back frame of ISA 40 x 40 x 5 mm and mild steel angle iron post 75 mm x75 mm x 6mm firmly fixed to the ground by means of properly designed foundation with M15 grade cement concrete 45 cm x 45cm x 60cm, 60 cm below ground level as per approved drawing and painting all components of the signs and supports as per clause 7.2of IRC:67-2012) B. Made of Class-B High Intensity Micro Prismatic Grade Sheeting of Type IV ( for-MDR) a.) With Aluminum Sheeting of 2 mm thickness (i) 900 mm equilateral triangle | each | 4631 | 15 | 69465
27 | PWD | PWD ROAD | 2015 | 8.4 | (iii) 900 mm high octagon | each | 7281 | 9 | 65529
28 | PWD | PWD ROAD | 2015 | 8.4 | b.) With Aluminum Sheeting of 1.5 mm thickness (ii) 600 mm circular | each | 3862 | 10 | 38620
29 | PWD | PWD ROAD | 2015 | 8.4 | (iii) 600 mm x 500 rectangular | each | 3959 | 58 | 229622
30 | PWD | PWD ROAD | 2015 | 8.5 | Direction and Place Identification signs upto 0.9 sqm size board. (Providing and erecting direction and place identification retro-reflectorized sign as per IRC:67-2012 made of retro-reflective type sheeting and vide clause 801.3, fixed over aluminum sheeting, 2 mm thick with area not exceeding 0.9 sqm and fixed on a mild steel, back frame of ISA 40x40x5 mm, supported on a mild steel angle iron post of size 75 x 75 x 6 mm, firmly fixed to the ground with M15 grade cement concrete 45 x 45 x 60cm, 60cm below ground level as per approved drawing) B. Made of Class-B High Intensity Micro Prismatic Grade Sheeting of Type IV ( for MDR) | sqm | 10315 | 12.6 | 129969
31 | PWD | PWD ROAD | 2015 | 8.6 | Direction and Place Identification signs with size more than 0.9 sqm size board. (Providing and erecting direction and place identification retro- reflectorized sign as per IRC:67-2012 made of retro-reflective type sheeting vide clause 801.3, fixed over aluminum sheeting, 2 mm thick with area exceeding 0.9 sqm and fixed on a mild steel frame of size 40x40x 5 mm, suppoted on 2 Nos. mild steel angle iron posts of size 75mm x 75mm x 6mm, firmly fixed to the ground with M15 grade cement concrete 45cm x 45cm x 60cm, 60cm below ground level as per approved drawing) B. Made of Class-B High Intensity Micro Prismatic Grade Sheeting of Type IV ( for MDR) | sqm | 10372 | 25.92 | 268842.24
32 | PWD | PWD ROAD | 2015 | 8.7 | Overhead Signs (Providing and erecting overhead signs with a corrosion resistant aluminum alloy sheet reflectorized with high intensity retro-reflective sheeting of Class-C Micro prismatic grade Sheeting of type IX with vertical and lateral clearance given in clause 802.2 and 802.3 and installed as per clause 802.6 over a designed support system of aluminum alloy or galvanized steel trestles and trusses of sections and type as per structural design requirements and approved plans) A Truss and Vertical Support | Tonne | 78148 | 5 | 390740
33 | PWD | PWD ROAD | 2015 | 8.7 | Aluminum alloy plate for over head sign | sqm | 12441 | 54 | 671814
34 | PWD | PWD ROAD | 2015 | 8.19 | Providing & Fixing Delineator made of M.S. Hollow Rectangular Pipe (Conforming to IS: 4923) of cross section 96mmx 48mm of 1.20 meter length. The top of the hollow pipe, welded and closed with 16 gauge M.S. Sheet. The height of the Delineator above ground level should be between 0.8 meter and 1.0 meter. The bottom of the delineator should be provided with holdfast of length 15cm on each side. Delineator should be painted with coat of Zinc Chromate stoving Prime and two coats of Black Stove Enamel (Oven Baked) paint with 3nos. 15 cm bands of white Retro-reflective Sheeting of Engineering Grade pasted around the pipe and 2 Nos. High intensity Grade Retro-reflective Sheeting of size 8 cm x 10cm pasted on the top of each side of Delineator and treated With HLVA & fixing the same in M-15 grade concrete block of size 30x30x30cms including transportation etc. complete. The construction and placement of the delineator must be as per IRC: 79. | each | 1913 | 240 | 459120
35 | PWD | PWD ROAD | 2015 | 8.3 | Metal Beam Crash Barrier A Type - A, "W" : Metal Beam Crash Barrier (Providing and erecting a "W" metal beam crash barrier comprising of 3 mm thick corrugated sheet metal beam rail, 70 cm above road/ground level, fixed on ISMC series channel vertical post, 150 x 75 x 5 mm spaced 2 m centre to centre, 1.8 m high, 1.1 m below ground/road level, all steel parts and fitments to be galvanized by hot dip process, all fittings to conform to IS:1367 and IS:1364, metal beam rail to be fixed on the vertical post with a spacer of channel section 150 x 75 x 5 mm, 330 mm long complete as per clause 811.3) | meter | 2602 | 220 | 572440
36 | PWD | PWD ROAD | 2015 | 8.13 | Road Marking with Hot Applied Thermoplastic Compound with Reflectorizing Glass Beads on Bituminous Surface (Providing and laying of hot applied thermoplastic compound 2.5 mm thick including reflectorizing glass beads @ 250 gms per sqm area, thickness of 2.5 mm is exclusive of surface applied glass beads as per IRC:35-1997. The finished surface to be level, uniform and free from streaks and holes.) | sqm | 707 | 978.6 | 691870.2
37 | PWD | PWD ROAD | 2015 | 8.32 | Road Markers/Road Stud with Lens Reflector (Providing and fixing of road stud 100x 100 mm, die cast in aluminum, resistant to corrosive effect of salt and grit, fitted with lens reflectors, installed in concrete or asphaltic surface by drilling hole 30 mm upto a depth of 60 mm and bedded in a suitable bituminous grout or epoxy mortar, all as per BIS:873, part-IV:1973) | each | 267 | 15 | 4005
38 | PWD | PWD ROAD | 2015 | 4.17 | Providing and fixing guard stones 200 x 200 x 900 mm made of precast RCC M-20 grade fixed at 300 mm into the ground in P.C.C. 1:3:6 blocks of size 400 x 400 x 400 mm and given two coats of paint with white and black bands including excavation. | each | 431 | 458 | 197398
39 | PWD | PWD ROAD | 2015 | 9.4 | Providing and laying Reinforced Cement Concrete pipe NP 3 / prestressed concrete pipe on first class bedding. (Laying Reinforced cement concrete pipe NP3 /prestressed concrete pipe for culverts on first class bedding of granular material including fixing collar with cement mortar 1:2 but excluding excavation, protection works, backfilling, concrete and masonry works in head walls and parapets). B 600 mm dia | meter | 2617 | 150 | 392550
40 | PWD | PWD ROAD | 2015 | 8.44 | Providing and laying of a reinforced cement concrete pipe duct, 300 mm dia., across the road ( new construction ) , extending from drain to drain in cuts and toe of slopes to toe of slopes in fills, constructing head walls at both ends, providing a minimum fill of granular material over top and sides of RCC pipes as per IRC: 98-2011, bedded on a 0.3 m thick layer of granular material free of rock pieces , outer to outer distance of pipes at least half dia of pipe subject to minimum 450 mm in case of double and triple row ducts , joints to be made leak proof, invert level of duct to be above higher than ground level to prevent entry of water and dirt, all as per IRC:98-2011 and approved drawings. (i) Single row for one utility service | meter | 553 | 60 | 33180
41 | PWD | PWD ROAD | 2015 | 9.1 | Excavation for Structures (Earth work in excavation of foundation of structures as per drawing and technical specification, including setting out, construction of shoring and bracing, removal of stumps and other deleterious matter, dressing of sides and bottom and backfilling with approved material.) Ordinary soil Up to 3 m depth | cum | 146 | 1838.24 | 268383.04
42 | PWD | PWD ROAD | 2015 | 9.9 | Plain cement concrete complete as per drawing and Technical Specifications PCC Grade M 15 | cum | 3768 | 1334.19 | 5027227.92
43 | PWD | PWD ROAD | 2015 | 9.12 | Providing and laying Filter material underneath pitching in slopes complete as per drawing and Technical specification including trimming of slopes to proper profile and preparation of bed and as per clause 2504. | cum | 2079 | 236.25 | 491163.75
44 | PWD | PWD ROAD | 2015 | 9.11 | Providing and laying Pitching Stone/Boulder on slopes laid over prepared filter media including boulder apron laid dry in front of toe of embankment complete as per drawing and Technical specifications as per clause 2504. | cum | 2413 | 354.38 | 855118.94
45 | PWD | PWD ROAD | 2015 | 3.24 | Providing Chute drains consisting of NP-2 RCC half round, 300 mm dia pipes , laid over block of C.C. 1:3:6 ( 20mm and down aggregates ) size 450 mm x 265 mm laid over filter media ( measured and paid separately ) including all false work etc. complete. | meter | 1681 | 78.75 | 132378.75
46 | PWD | PWD ROAD | 2015 | 9.5 | Providing and laying Reinforced Cement Concrete pipe NP 3 / prestressed concrete pipe. (Laying Reinforced cement concrete pipe NP3 /prestressed concrete pipe for culverts including fixing collar with cement mortar 1:2 but excluding bedding below pipes, excavation, protection works, backfilling, concrete and masonry works in head walls and parapets . ) D 1000 mm dia | meter | 5370 | 260 | 1396200
47 | PWD | PWD_BRIDGE | 2015 | 1.4 | Dismantling of existing structures like culverts, bridges, retaining walls and other structure comprising of masonry, cement concrete, wood work, steel work, including T&P and scaffolding wherever necessary, sorting the dismantled material, disposal of unserviceable material and stacking the serviceable material with all lifts and lead upto 1000 meters and as per relevant clauses of section-200 in (i) Lime / Cement Concrete A Lime Concrete, cement concrete grade M-10 and below | cum | 294 | 85.27 | 25069.38
48 | PWD | PWD_BRIDGE | 2015 | 1.4 | B Cement Concrete Grade M-15 & M-20 | cum | 348 | 989.84 | 344464.32
49 | PWD | PWD_BRIDGE | 2015 | 1.4 | Prestressed / Reinforced cement concrete grade M-20 & above | cum | 908 | 41.8 | 37954.4
50 | PWD | PWD_BRIDGE | 2015 | 1.4 | (iii) Stone Masonry B Rubble stone masonry in cement mortar. | cum | 240 | 100.8 | 24192
51 | PWD | PWD_BRIDGE | 2015 | 1.4 | (ix) Removing all type of hume pipes and stacking within a lead upto 1000 meters including earthwork and dismantling of masonry works around pipes. A Up to 1000 mm dia | meter | 400 | 330 | 132000
52 | PWD | PWD_BRIDGE | 2015 | 2.1 | Excavation for Structures Earth work in excavation of foundation of structures as per drawing and technical specification, including setting out, construction of shoring and bracing, removal of stumps and other deleterious matter, dressing of sides and bottom and backfilling with approved material including dewatering etc. complete. I Ordinary soil (i) Upto 3 m depth | cum | 146 | 1901.95 | 277684.7
53 | PWD | PWD_BRIDGE | 2015 | 3.9 | Back filling behind abutment, wing wall and return wall complete as per drawing and Technical specification 710.1.4 of I.R.C. 78 and 2200. (i) Granular material | cum | 905 | 254.51 | 230331.55
54 | PWD | PWD_BRIDGE | 2015 | 2.3 | Sand Filling in Foundation Trenches as per Drawing & Technical Specifications. | cum | 1234 | 205.93 | 254117.62
55 | PWD | PWD_BRIDGE | 2015 | 2.6 | Plain/Reinforced cement concrete in open foundation complete as per drawing and technical specifications. A Using concrete mixer (i) PCC Grade M15 | cum | 4613 | 137.29 | 633318.77
56 | PWD | PWD_BRIDGE | 2015 | 2.6 | (ii) PCC Grade M20 | cum | 5247 | 1320.24 | 6927299.28
57 | PWD | PWD_BRIDGE | 2015 | 2.24 | Supplying, fitting and placing HSD (High Strength Deformed Steel) bar reinforcement in foundation complete as per drawing and technical specifications as per section 1600. | MT | 68693 | 12.446 | 854953.078
58 | PWD | PWD_BRIDGE | 2015 | 3.6 | Providing and laying Plain/Reinforced cement concrete in sub-structure complete as per drawing and technical specifications section 1500, 1700 and 2200 (Newly laid concrete shall be covered by gunny bags). A Height upto 5m (a) Using concrete Mixer (ii) P.C.C. Grade M-20 | cum | 5551 | 815.83 | 4528672.33
59 | PWD | PWD_BRIDGE | 2015 | 3.6 | D Height upto 5m (a) Using concrete Mixer (i) R.C.C. Grade M-20 | cum | 5603 | 94.51 | 529539.53
60 | PWD | PWD_BRIDGE | 2015 | 3.7 | Supplying, fitting and placing HSD (High Strength Deformed Steel) bars reinforcement in sub-structure complete as per drawing and technical specifications section 1600 and 2200. | MT | 69002 | 16.47 | 1136462.94
61 | PWD | PWD_BRIDGE | 2015 | 4.1 | Furnishing and Placing Reinforced/Prestressed cement concrete in super-structure as per drawing and Technical Specification sections 1500, 1600 and 1700 (Newly laid concrete shall be covered by gunny bags). B RCC Grade M 30 I For Solid Slab Super Structure (a) Using Concrete Mixer (i) Height upto 5m | cum | 6973 | 575.31 | 4011636.63
62 | PWD | PWD_BRIDGE | 2015 | 4.2 | Supplying, fitting and placing HSD (High Strength Deformed Steel) bar reinforcement in super-structure complete as per drawing and technical specifications | MT | 70101 | 58.055 | 4069713.555
63 | PWD | PWD_BRIDGE | 2015 | 4.14 | Filler joint B Providing & fixing 20 mm thick compressible fiber board (12 m long x 25 cm deep ) in expansion joint complete as per drawing & Technical Specification. | sqm | 1204 | 86.5 | 104146
64 | PWD | PWD_BRIDGE | 2015 | 3.17 | Providing and fixing in position tar paper bearing for slab as per approved drawings and specification. | sqm | 66 | 66 | 4356
65 | PWD | PWD_BRIDGE | 2015 | 3.8 | Providing weep holes in Brick masonry/ Plain/ Reinforced concrete abutment, wing wall/return wall with 100 mm dia. AC pipe, extending through the full width of the structure with slope of 1 V: 20 H towards drawing face. Complete as per drawing and Technical specifications section 2706 and 2200. | meter | 321 | 407.45 | 130791.45
66 | PWD | PWD_BRIDGE | 2015 | 3.9 | Back filling behind abutment, wing wall and return wall complete as per drawing and Technical specification 710.1.4 of I.R.C. 78 and 2200. (i) Granular material | cum | 905 | 526.11 | 476129.55
67 | PWD | PWD_BRIDGE | 2015 | 3.1 | Providing and laying of Filter media with granular materials/stone crushed aggregates satisfying the requirements laid down in clause 2504.2.2. of MORT&H specifications to a thickness of not less than 600 mm with smaller size towards the soil and bigger size towards the wall and provided over the entire surface behind abutment, wing wall and return wall to the full height compacted to a firm condition complete as per drawing and technical specifications 710.1.4 of I.R.C. 78 and 2200. | cum | 1926 | 180.17 | 347007.42
68 | PWD | PWD_BRIDGE | 2015 | 4.6 | Construction of RCC railing of M30 Grade in-situ with 20 mm nominal size aggregate, true to line and grade, tolerance of vertical RCC post not to exceed 1 in 500, centre to centre spacing between vertical post not to exceed 2000 mm, leaving adequate space between vertical post for expansion, complete as per approved drawings and technical specifications. (vide drawing No. SD/201, SD/304) | meter | 1819 | 142.4 | 259025.6
69 | PWD | PWD_BRIDGE | 2015 | 4.9 | Drainage Spouts complete as per drawing and Technical specifications of section 2705 | each | 2007 | 14 | 28098
70 | PWD | PWD_BRIDGE | 2015 | 4.1 | PCC M15 Grade leveling course below approach slab complete as per drawing and Technical specification and as per relevant section 2700 | cum | 4437 | 30 | 133110
71 | PWD | PWD_BRIDGE | 2015 | 4.11 | Providing and laying M-30 grade Reinforced cement concrete approach slab including reinforcement and formwork complete as per drawing and Technical specification and as per relevant sections 1500, 1600, 1700 and 2704 | cum | 9467 | 60 | 568020
72 | PWD | PWD_BRIDGE | 2015 | 5.5 | Providing and laying Filter material underneath pitching in slopes complete as per drawing and Technical specification including trimming of slopes to proper profile and preparation of bed as per section 2504. | cum | 2079 | 2.58 | 5363.82
73 | PWD | PWD_BRIDGE | 2015 | 5.4 | Providing and laying Pitching on slopes laid over prepared filter media including boulder apron laid dry in front of toe of embankment complete as per drawing and Technical specifications as per section 2504. A Stone/Boulder | cum | 2413 | 5.17 | 12475.21
[8 empty] | Total :- | 144032171.198
[8 empty] | Say Rs. | 1440.32 Lacs

## REFERENCE
Department Name | Code | SOR Name | SOR | UOM Name | UOM Code | false71028
36 Incubation Center (AIC 36Inc) Chhattisgarh(36INC) | 36INC | PHE | PHE | Percentage | %
Bastar Urban Public Service Society (BSTUPSS) | BSTUPSS | PHED | PHED1 | % of Cost of Bridge (excluding Maintenance) sanctioned by competent authority | % of Cost of Bridge (excluding Maintenance) sanctioned by competent authority
Bhoramdev Sahakari Sugar Production Factory-Kabirdham(BSSPFK) | BSSPFK | RES_BUILDING | RESBDG | Per mile | %O
Bilaspur Smart City Limited(BSCL) | BSCL | NON DSR BUILDING 2018 | NON DSR BUILDING | 1 Job | 1 Job
Bilaspur Urban Public Service Society (BSPUPSS) | BSPUPSS | BRIDGE | PWD_BRIDGE | 1000 no. | 1000 no.
Chhattisgarh Council of Science &amp; Technology(CCST) | CCST | DSR BUILDING 2016 | DSR BUILDING | 1000 piece | 1000 piece
Chhattisgarh Department of Agriculture (CGDA) | CGDA | NON SOR | NS | 1000No. | 1000No.
CHHATTISGARH ENVIRONMENT CONSERVATION BOARD(CECB) | CECB | CPWD DSR 2016 | CPWD DSR 2016 | Print | 123
Chhattisgarh Handicraft Board (CGHCB) | CGHCB | PWD ROAD | PWD ROAD | Per Diem Rate | 1234
Chhattisgarh High Court, Bilaspur (CGHC) | CGHC | WRD | WRD | MAN DAYS | 12345
Chhattisgarh Housing Board (CGHB) | CGHB | ELECTRIC | ELECT | 1 Box | 1B
Chhattisgarh Infotech Promotion Society (CHiPS) | CHiPS | PMGSY SOR | PMGSY | 1 Piece | 1P
Chhattisgarh Kamdhenu Vishwavidyalaya(CGKV) | CGKV | PWD BUILDLING | PWD BLD | 1 Strip | 1S
Chhattisgarh Khadi &amp; Village Industries Board(CGKVIB) | CGKVIB | DSR ELECTRICAL 2016 | DSR ELECTRICAL | 1 Tube | 1T
Chhattisgarh Medical Services Corporation Ltd. (CGMSC) | CGMSC |  |  | PRINT | 678
Chhattisgarh Police Housing Corporation Ltd (CGPHC) | CGPHC |  |  | Siemens Per meter | A/V
Chhattisgarh Railway Corporation Ltd(CRCL) | CRCL |  |  | Acre | ACR
Chhattisgarh Rajya Beej Evam Krishi Vikas Nigam (CGRBEKVN) | CGRBEKVN |  |  | AMC | AMC
Chhattisgarh Rajya Sahakari Bank Mydt(CRSBM) | CRSBM |  |  | AMPOULE | AMP
Chhattisgarh Regional Science Centre Society(CRSCS) | CRSCS |  |  | Price Should be quoted as per SKU in Aneexure-I of Tender Document | APT
Chhattisgarh Road Development Corporation Limited(CGRDC) | CGRDC |  |  | As per Tender | APT1
Chhattisgarh State Civil Supplies Corp. Limited (SCSC) | SCSC |  |  | Single Rate (1 Tablet/1 capsule/1Amp/1 Vial /1 Bottle | APT2
Chhattisgarh State Co-Operative Marketing Federation Limited(CGMARKFED) | CGMARKFED |  |  | Activity unit | AU
Chhattisgarh State Cooperative Dairy Federation Ltd.(CGCDF) | CGCDF |  |  | Bag | BAG
Chhattisgarh State Election Commission(CSEC) | CSEC |  |  | barrel | barrel
Chhattisgarh State Industrial Development Corporation (CSIDC) | CSIDC |  |  | Batch | Batch
Chhattisgarh State Information Infrastructure Corporation Limited(CSIICL) | CSIICL |  |  | Book | BK
Chhattisgarh State Mandi Board (CGSMB) | CGSMB |  |  | BOTTLE | BOT
Chhattisgarh State Minor Forest Produce-Trading & Development Co-Operative Federation Ltd (CGMFPFED) | CGMFPFED |  |  | Box | BOX
Chhattisgarh State Power Distribution Company Limited (CGSPDCL) | CGSPDCL |  |  | Gallons per hour (US) | BPH
Chhattisgarh State Power Generation Company Limited (CGSPGCL) | CGSPGCL |  |  | Brass | Brass
Chhattisgarh State Power Transmission Company Limited (CGSPTCL) | CGSPTCL |  |  | Bottle | BT
Chhattisgarh State Renewable Energy Development Agency(CREDA) | CREDA |  |  | Bundle | Bundle
Chhattisgarh State Skill Development Authority(CSSDA) | CSSDA |  |  | Cubic sentimeter /second | C3S
Chhattisgarh State Warehousing Corporation (CGSWC) | CGSWC |  |  | Canister | CAN
Chhattisgarh Text Book Corporation (CGTBC) | CGTBC |  |  | Carton | CAR
CHHATTISGARH TOURISM BOARD(CGT) | CGT |  |  | Cubic Centimeter | CCM
CHIEF MEDICAL AND HEALTH OFFICER RAIGARH(CMAHOR) | CMAHOR |  |  | Cubic decimeter | CD3
Danteshwari Maiya Shahkari Shakkar Karkhana Maryadit Balod(DMSSK) | DMSSK |  |  | Centiliter | CL
Department of Home Guard and Civil Defence Chhattisgarh (HGCD) | HGCD |  |  | cm | cm
Department of Panchayat and Social Welfare (DPSW) | DPSW |  |  | Centimeter | CM
Department of School Education (DSE) | DSE |  |  | Square centimeter | CM2
Department of Technical Education (DTE) | DTE |  |  | coils | coils
Department of Women and Child Development(WCD) | WCD |  |  | COILS | Coils
Directorate Horticulture and Farm Forestry, Chhattisgarh(DHF) | DHF |  |  | CONE | CONE
Directorate of Printing and Stationery(DOPAS) | DOPAS |  |  | Copies | Copies
Directorate of Aviation(DoA) | DoA |  |  | Crate | CRT
Directorate of CG Food And Civil Supplies and Consumer Protection(DSCSC) | DSCSC |  |  | Case | CS
Directorate of Culture and Archaeology Chhattisgarh(DOCAAC) | DOCAAC |  |  | Cu.Mtr. | Cu.Mtr.
Directorate of Fisheries (DF) | DF |  |  | cubic feet | cubic feet
Directorate of Industries(DOI) | DOI |  |  | cubic feet (CFT) | cubic feet (CFT)
Directorate of Institutional Finance(DIF) | DIF |  |  | cum | cum
Directorate of Local Fund Audit(DOLFA) | DOLFA |  |  | cum.km | cum.km
Directorate of Social Welfare Chhattisgarh(DSWC) | DSWC |  |  | Days | DAY
Directorate of Sports and Youth Welfare(DSYW) | DSYW |  |  | Degree | DEG
Directorate of Tribal and Schedule Caste Development(DTSCD) | DTSCD |  |  | DFLT | DFLT
Directorate of Tribal Research and Training Institute(DOTRATI) | DOTRATI |  |  | Decimeter | DM
Directorate of Veterinary Services Chhattisgarh(DVSC) | DVSC |  |  | Drum | DR
DISTRICT POLICE KORBA(DPK) | DPK |  |  | DRUM | DRUM
Durg-Bhilai Urban Public Service Society (DBUPSS) | DBUPSS |  |  | Dozen | DZ
Food and Drug Administration (FDA) | FDA |  |  | EACH | EA
Forest Department(FD) | FD |  |  | each | each
Health Department (HD) | HD |  |  | EACH | EACH
Indira Gandhi Krishi Vishwavidyalaya (IGKV) | IGKV |  |  | each additional floor | each additional floor
Inspector General of Registration and Superintendent of Stamps(IGRS) | IGRS |  |  | Each Courty | Each Court
Jila Nirman Samiti Jagdalpur(JNSJ) | JNSJ |  |  | each cut | each cut
Korba Urban Public Service Society (KRBAUPSS) | KRBAUPSS |  |  | Each rol | Each rol
Koriya Urban Public Transport Society (KRYAUPTS) | KRYAUPTS |  |  | each test | each test
Lauh Purush Sugar Plant, Pandariya(LSPSSKM) | LSPSSKM |  |  | each tree guard | each tree guard
Livestock Development Department(LDD) | LDD |  |  | each tree guard | each tree guard
Maa Mahamaya Shahkari Shakkar Karkhana Maryadit Ambikapur(MMSSKM) | MMSSKM |  |  | Each box | EB
Mineral Resources Department -Mining (MRD) | MRD |  |  | Enzyme Units / Milliliter | EML
Nava Raipur Atal Nagar Smart City Corporation Limited(NRANSCCL) | NRANSCCL |  |  | Each TAPE | ET
Nava Raipur Atal Nagar Vikas Pradhikaran (NRANVP) | NRANVP |  |  | Enzyme Units | EU
Office of Chief Electoral Officer, Chhattisgarh(OCEO) | OCEO |  |  | For each (Unit) Quantity | For each (Unit) Quantity
Panchayat and Rural Development (PARD) | PARD |  |  | For each PPE KIT | For each PPE KIT
Public Health Engineering Department (PHED) | PHED |  |  | For each Test KIT | For each Test KIT
Public Works Department (PWD) | PWD |  |  | For each VTM Kit | For each VTM Kit
Raigarh Urban Public Service Society (RIGUPSS) | RIGUPSS |  |  | Fluid Ounce US | FOZ
Raipur Collectorate (RC) | RC |  |  | Feet | FT
Raipur Development Authority (RDA) | RDA |  |  | Square foot | FT2
Raipur Smart City Limited(RSCL) | RSCL |  |  | Cubic Foot | FT3
Raipur Urban Public Transport Society (RUPTS) | RUPTS |  |  | Gigajoule | FY
Rajnandgaon Urban Public Service Society (RNDGUPSS) | RNDGUPSS |  |  | Gram | G
Rural Engineering Services (RES) | RES |  |  | gram act.ingrd /liter | G/L
Samagra Shiksha Chhattisgarh (SSC) | SSC |  |  | US gallon | GAL
Sarguja Urban Public Service Society (SUPSS) | SUPSS |  |  | Gram Gold | GAU
State Tax Chhattisgarh(STCG) | STCG |  |  | Gram act.ingrd. | GI
State Urban Development Agency (SUDA) | SUDA |  |  | Gram /liter | GLI
Swachh Bharat Mission (Gramin) Panchayat and Rural Development Department(SBMPARDD) | SBMPARDD |  |  | Gram/Mol | GM
Tribal Welfare Development Department (Balod- Collectorate)(TWDDBALOD) | TWDDBALOD |  |  | Gram/Kilogram | gm/kg
Tribal Welfare Development Department (Bilaspur)(TWDDBILASP) | TWDDBILASP |  |  | Gram /square meter | GM2
Tribal Welfare Development Department (Gariyaband)(TWDD) | TWDD |  |  | Gram/Cubic meter | GM3
Tribal Welfare Development Department (Gaurella-Pendra-Marwahi-Collectorate)(TWDDGPM) | TWDDGPM |  |  | Gigaohm | GOH
Tribal Welfare Development Department (Jagdalpur- Collectorate)(TWDDJDP) | TWDDJDP |  |  | Gallons per mile (US) | GPM
Tribal Welfare Development Department (Kabeerdham Collectorate)(TWDDKC) | TWDDKC |  |  | Gross | GRO
Tribal Welfare Development Department (Kanker)(TWDDKANKER) | TWDDKANKER |  |  | Hour | H
Tribal Welfare Development Department (Koriya)(TWDDKORIYA) | TWDDKORIYA |  |  | Hectare | HA
Tribal Welfare Development Department (Rajnandgaon Collectorate)(TWDDRJN) | TWDDRJN |  |  | hectare | hectare
Tribal Welfare Development Department Durg(TWDDD) | TWDDD |  |  | Hectoliter | HL
Tribal Welfare Development Department Raigarh(TWDDRG) | TWDDRG |  |  | hour | hour
Tribal Welfare Development Department, Jashpur(TWDDJSP) | TWDDJSP |  |  | Horse power | HP
Tribal Welfare Development Department(Ambikapur-Collectorate)(TWDDABK) | TWDDABK |  |  | Hours | HR
Tribal Welfare Development Department(Bemetara Collectorate)(TWDDBC) | TWDDBC |  |  | Hours | Hrs
Tribal Welfare Development Department(Korba-Collectorate)(TWDDKORBA) | TWDDKORBA |  |  | I/O Point | I/O Point
Tribal Welfare Development Department(Raipur-Collectorate)(TWDDRC) | TWDDRC |  |  | INHALER | INH
Tribal Welfare DevelopmentDepartment(Janjgir-Champa-Collectorate)(TWDDJCC) | TWDDJCC |  |  | Indian Rupees | INR
Urban Administration and Development Department (UADD) | UADD |  |  | JAR | JAR
Water Resources Department (WRD) | WRD |  |  | Joule /kilogram | JKG
Zila Panchayat Raipur(ZPR) | ZPR |  |  | Joule /Mol | JMO
|  |  |  | Job | Job
|  |  |  | joint | joint
|  |  |  | Kilogram act.ingrd | KAI
|  |  |  | Kilogram /cubic decimeter | KD3
|  |  |  | kg | kg
|  |  |  | Kgs | Kg
|  |  |  | Kilogram | KG
|  |  |  | Kilogram/Mol | KGM
|  |  |  | Kilogram /Second | KGS
|  |  |  | Kilogram / cubic meter | KGV
|  |  |  | kg act.ingrd /kg | KIK
|  |  |  | KIT | KIT
|  |  |  | Kilojoule/kilogram | KJK
|  |  |  | Kilojoule/Mol | KJM
|  |  |  | Kilo Litre | KL
|  |  |  | Km | Km
|  |  |  | Kilometer | KM
|  |  |  | km. | km.
|  |  |  | Square kilometer | KM2
|  |  |  | Kilometer/hour | KMH
|  |  |  | Kelvin/Minute | KMN
|  |  |  | Kelvin /Second | KMS
|  |  |  | Kilonewton per square meter | KNM
|  |  |  | Kilopascal | KPA
|  |  |  | Kilotonne | KT
|  |  |  | Kilovoltampere | KVA
|  |  |  | KWH | KWH
|  |  |  | kwp-dc | kwp-dc
|  |  |  | US Pound | LB
|  |  |  | Liter per 100 km | LHK
|  |  |  | litre | litre
|  |  |  | Liter /Minute | LMI
|  |  |  | Liter /Molsecond | LMS
|  |  |  | LOT | LOT
|  |  |  | Liter Per hour | LPH
|  |  |  | Lumpsum | LS
|  |  |  | LITRE | LT
|  |  |  | lumpsump | lumpsump
|  |  |  | Meter | M
|  |  |  | 1/square meter | M-2
|  |  |  | Mol per cubic meter | M:M
|  |  |  | Megawatt hours | M..
|  |  |  | M.T. | M.T.
|  |  |  | Meter /Hour | M/H
|  |  |  | Mol per liter | M/L
|  |  |  | Meter /second | M/S
|  |  |  | Square meter | M2
|  |  |  | Square meter/Coat | M2C
|  |  |  | Square meter/second | M2S
|  |  |  | Cubic meter | M3
|  |  |  | Cubic meter /Hour | M3H
|  |  |  | Cubic meter/second | M3S
|  |  |  | Man days | Man days
|  |  |  | Man-Month | Man-Month
|  |  |  | Manmonth | Manmonth
|  |  |  | Mbps | Mb
|  |  |  | Megajoule | MEJ
|  |  |  | meter | meter
|  |  |  | metre | metre
|  |  |  | Milligram | MG
|  |  |  | Milligram/liter | MGL
|  |  |  | Megohm | MGO
|  |  |  | Milligram /cubic meter | MGQ
|  |  |  | Megavolt | MHV
|  |  |  | Mile | MI
|  |  |  | Square mile | MI2
|  |  |  | Minute | MIN
|  |  |  | Microsecond | MIS
|  |  |  | Milliliter | ML
|  |  |  | ML/GM/KG | ML/GM/KG
|  |  |  | Milliliter/ Liter | ml/l
|  |  |  | Milliliter act.ingr. | MLI
|  |  |  | Millimeter | MM
|  |  |  | Square millimeter | MM2
|  |  |  | Cubic millimeter | MM3
|  |  |  | Meganewton | MN
|  |  |  | Millinewton/meter | MNM
|  |  |  | Months | MON
|  |  |  | Miles per gallon (UG) | MPG
|  |  |  | Millimol per liter | MPL
|  |  |  | Millipascal seconds | MPS
|  |  |  | Millisecond | MS
|  |  |  | Meter/second squared | MS2
|  |  |  | Microsiemens per centimeter | MSC
|  |  |  | METRIC TON | MT
|  |  |  | MTR | MTR
|  |  |  | Nanoampere | NA
|  |  |  | Nanometer | NAM
|  |  |  | Number Days | ND
|  |  |  | Kilonewton | NI
|  |  |  | Newton/meter | NM
|  |  |  | Newton/Square millimeter | NMM
|  |  |  | Number | NO
|  |  |  | Nanosecond | NS
|  |  |  | one RCC jaali tree guard | one RCC jaali tree guard
|  |  |  | one RCC jaali tree guard | one RCC jaali tree guard
|  |  |  | Ounce | OZ
|  |  |  | Points | P
|  |  |  | P.cmt | P.cmt
|  |  |  | P.cumt. | P.cumt.
|  |  |  | P.KG / P.LTR | P.KG / P.LTR
|  |  |  | PER KG | P.KG.
|  |  |  | P.Kit | P.Kit
|  |  |  | P.Km. | P.Km.
|  |  |  | P.mtr | P.mtr
|  |  |  | P.Pair | P.Pair
|  |  |  | P.Point | P.Point
|  |  |  | Per Running Meter Per Box | P.R.M.P.BOX
|  |  |  | p.sq.mtr | p.sq.mtr
|  |  |  | P/sq.Mt. | P/sq.Mt.
|  |  |  | Pair | PAA
|  |  |  | Pack | PAC
|  |  |  | pack | pack
|  |  |  | Package | Package
|  |  |  | Pad | PAD
|  |  |  | page | page
|  |  |  | Pair | Pair
|  |  |  | Pallet | PAL
|  |  |  | Pascal second | PAS
|  |  |  | Per Patient | Patient
|  |  |  | PER BRIDGE | PB
|  |  |  | Per Bed | PB1
|  |  |  | Per Bale Per KM | PBPK
|  |  |  | Piece | PC
|  |  |  | Megavoltampere | PCT
|  |  |  | per cm height per letter | per cm height per letter
|  |  |  | per cm height per letter | per cm height per letter
|  |  |  | per day | per day
|  |  |  | PER BAG | PER BAG
|  |  |  | Per bale | Per bale
|  |  |  | per bar | per bar
|  |  |  | per cubic centimeter | per cubic centimeter
|  |  |  | per day | per day
|  |  |  | Per Diem Rate | Per Diem Rate
|  |  |  | Per Doz | Per Doz
|  |  |  | per HP | per HP
|  |  |  | Per Kg | Per Kg
|  |  |  | Per Km. | Per Km.
|  |  |  | per letter | per letter
|  |  |  | Per Ltr | Per Ltr
|  |  |  | per month | per month
|  |  |  | Per MT | Per MT
|  |  |  | Per mtr | Per mtr
|  |  |  | Per packet | PER PACKET
|  |  |  | per page | per page
|  |  |  | Per person | PER PERSON
|  |  |  | Per piece | PER PIECE
|  |  |  | Per Plants | Per Plants
|  |  |  | per pouch | per pouch
|  |  |  | Per running feet | PER RUNNING FEET
|  |  |  | Per Set | Per Set
|  |  |  | Per Sqr Km | Per Sqr Km
|  |  |  | Per square km | Per square km
|  |  |  | Per Tanker | Per Tanker
|  |  |  | per test | per test
|  |  |  | Per thousand | PER THOUSAND
|  |  |  | per tonne | per tonne
|  |  |  | per tonne capacity | per tonne capacity
|  |  |  | per trip | per trip
|  |  |  | Per unit | PER UNIT
|  |  |  | per.mtr | per.mtr
|  |  |  | PER SQUARE FEET | PERSQF
|  |  |  | PER BOREHOLE | PH
|  |  |  | 1/minute | PMI
|  |  |  | Pikofarad | PO
|  |  |  | Point | Point
|  |  |  | Parts per billion | PPB
|  |  |  | Parts per million | PPM
|  |  |  | Per Pack Price | PPP
|  |  |  | Per Person Per Month | PPPM
|  |  |  | Per Person Per Month Per Shift | PPPMPS
|  |  |  | Per Patient | PPT
|  |  |  | Per Roll | PR
|  |  |  | Per Rig | PRG
|  |  |  | Print | Print
|  |  |  | PER UNIT PER MONTH | PRPM
|  |  |  | Number of persons | PRS
|  |  |  | Picosecond | PS
|  |  |  | Pound Per Sq inch | PSI
|  |  |  | COST PER SITE LOCATION/ PER DIGITAL MAP | PSLPDM
|  |  |  | Per Square Feet Per Month | PSQPM
|  |  |  | Pint, US liquid | PT
|  |  |  | Per Ton Per KM | PTPK
|  |  |  | Per Unit Per Month | PUPM
|  |  |  | PER UNIT PER YEAR | PUPYR
|  |  |  | Kilomol | QML
|  |  |  | QUINTAL | QNTL
|  |  |  | Quart, US liquid | QT
|  |  |  | QUARTER | qtr
|  |  |  | quintal | quintal
|  |  |  | Nanofarad | R-U
|  |  |  | R.M. | R.M.
|  |  |  | Millifarad | RF
|  |  |  | Gramm/cubic centimeter | RHO
|  |  |  | Rim | RIM
|  |  |  | Ream | RM
|  |  |  | Running Meter | Rmt
|  |  |  | RUNNING METRE | RMT
|  |  |  | Role | ROL
|  |  |  | Roll | Roll
|  |  |  | Roll | Roll_UD
|  |  |  | Set | Set
|  |  |  | SET | SET
|  |  |  | SHEET | SHEET
|  |  |  | Square feet | Sq.Ft
|  |  |  | Sq.mtr | Sq.mtr
|  |  |  | Square Meter | sqm
|  |  |  | SEAT | ST
|  |  |  | SYRUP | SYP
|  |  |  | TCS | TCS
|  |  |  | Thousand Hours | THR
|  |  |  | Tin | Tin
|  |  |  | Tonnes | TO
|  |  |  | Ton/Cubic meter | TOM
|  |  |  | US Ton | TON
|  |  |  | Tone | Tone
|  |  |  | Tonne | Tonne
|  |  |  | Thousand | TS
|  |  |  | TUBE | TUB
|  |  |  | Tube | Tube
|  |  |  | For each Test KIT | UN1
|  |  |  | For each PPE KIT | UN2
|  |  |  | For each (Unit) Quantity | UN3
|  |  |  | For each VTM Kit | UN4
|  |  |  | FOR EACH TEST | UN5
|  |  |  | For Each Kit | UN8
|  |  |  | UNIT | UNIT
|  |  |  | UNIT | UNIT1
|  |  |  | USERS | USERS
|  |  |  | Voltampere | VA
|  |  |  | Vo mat. | VAL
|  |  |  | VIAL | VIA
|  |  |  | weeks | WK
|  |  |  | DEFAULT UNIT DESCRIPTION | XXX
|  |  |  | Yard | YD
|  |  |  | Square Yard | YD2
|  |  |  | Cubic yard | YD3
|  |  |  | Year | Year
|  |  |  | Years | YR
|  |  |  | Microampere | µA
|  |  |  | Microfarad | µF
|  |  |  | Microgram /liter | µGL
|  |  |  | Microgram /cubic meter | µGQ
|  |  |  | Microliter | µL
|  |  |  | Micrometer | µM