## fornt
Government of Chhattisgarh
| Detail Estimate for WMM and BT Patch repaire work on Road of KAWARDHA Division Under A/R Work Distt. Kabirdham (C.G.) Year 2026-27 |  |  | Detail Estimate
Under A/R Work 2026-27
|  | Estimated Cost - | 49.97 Lakh
Year 2026-27
Distt. Kabirdham (C.G.)
Executive Engineer
P.W.D. (B&R) Division Kawardha (C.G.)
Chhattisgarh
PUBLIC WORK DEPARTMENT
Name of work

## GAN.abstrect
CHHATTISGARH PUBLIC WORKS DEPARTMENT
GENERAL ABSTRACT
Estimate No. |  | :
Estimated Cost |  | : | Rs. | 49.9703 | Lakh
Major head |  | :
Minor head |  | :
Service |  | :
Name of work |  | Detail Estimate for WMM and BT Patch repaire work on Road of KAWARDHA Division Under A/R Work Distt. Kabirdham (C.G.) Year 2026-27
S. No. | Particulars |  |  |  | Rate | Amount
1 | Detail Estimate for WMM and BT Patch repaire work on Road of KAWARDHA Division Under A/R Work Distt. Kabirdham (C.G.) Year 2026-27 |  |  |  | As per details attached | 4997025
[5 empty] | Total Rs | 4997025
[5 empty] | Say Rs. | 49.9703 | Lakh
Sub Engineer
CHHATTISGARH PUBLIC WORKS DEPARTMENT
GENERAL ABSTRACT
PART - II
Estimate No. |  | :
Estimated Cost |  | : | Rs. | 1.00 Lac
Major head |  | :
Minor head |  | :
Service |  | :
Name of work |  | Detailed S/R Estimate For Repairing Work of Qtr. No. F- 85, At Meena Bazar, Bilaspur (C.G.)
S. No. | Particulars |  |  |  | Rate | Amount
1 | PART - 1 Dismantalling |  |  |  | As per details attached | 0
2 | PART - 2 Reconstruction |  |  |  | - | 100760
3 | PART - 3 Cost Of Dismantaled Material |  |  |  | - | 0
[5 empty] | - | 100760
[5 empty] | Say Rs. | 1.00 Lac
Sub Engineer
Sub-Divisional Officer
P.W.D.(B/R) Sub Divn. no. 1
Bilaspur (C.G.)
Executive Engineer
P.W.D.(B/R) Divn. no. 1
Bilaspur (C.G.)
Executive Engineer,
P.W.D. Division
Kawardha
Sub-Divisional Officer
P.W.D. Sub-Division
Pandariya

## Specification
CHHATTISGARH PUBLIC WORKS DEPARTMENT
Report And Specification
Name of work | : | Detail Estimate for WMM and BT Patch repaire work on Road of KAWARDHA Division Under A/R Work Distt. Kabirdham (C.G.) Year 2026-27
P.A.C. | : | Rs. | 49.9703 | Lakh
Authority | :
Necessity | : | As per Requirment Under A/R Work 2026-27
Provision | : | 1.Scarifying existing bituminous surface to a depth of 50 mm Item no 3.11 2. Item 10.1 Raincuts
3 Providing, laying, spreading and compacting graded stone aggregate to wet mix macadam Item No 10.3/P/62/SOR
4. Item 10.2/p/Pot holes Repaire
5. Item 5.17/p/29/SOR O.G.P.S. (Manual)
6. Prime Coat
Specification | : | The work will be executed Strictly as per MORTH AND C.P.W.D. Specification
Rate | : | The Rates provided in the Estimate as per S.O.R. issued by Engineer in Chief w.e.f. 01.01.2025 and ammendmend upto Date
Sub Engineer
Sub-Divisional Officer
P.W.D.(B/R) Sub Divn. pandariya (C.G.)
Executive Engineer
P.W.D.(B/R) Division. kawardha (C.G.)

## Esti
Detail Estimate for WMM and BT Patch repair work on various road of Kawardha-Division Under A/R Work Distt. Kabirdham (C.G.) Year 2026-27
DETAILS
S.NO. | ITEM NO. | PARTICULARS | MEASUREMENT |  |  |  | QTY | UNIT | RATE | AMOUNT
|  |  | NO. | L | B | H/D
1 | 3.11 | Scarifying Existing bituminous surface to a depth of 50 mm Scarifying the existing bituminous road surface to a depth of 50 mm and disposal of scarified material with in all leads & lifts. | 5000 | 1 | 0..30 | 0.3 | 450 | Sqm. | 21 | 9450
2 | 10.3 | Filling Pot-holes and Patch Repairs with Wet Mix Macadam (WMM) Providing, laying, spreading and compacting graded stone aggregate to wet mix macadam pecificationincluding premixing the Material with water at OMC in mechanical mix plant carriage of mixed Material bytipper to site, spreading by mechanical or mannual means as per size of the patch on well prepared surface and compacting with vibratory roller to achieve the desired density.as per clause 406 | 1500 | 1.5 | 1.5 | 0.225 | 759.375 | Cum. | 1602 | 1216518.75
3 | 5.1 | Prime coat Providing and applying primer coat with bitumen emulsion (SS-1, grade confirming to IS:8887) on prepared surface of granular base including clearing of road surface and spraying primer using mechanical means as per clause 502.
|  | (i) on WBM / WMM surface @0.85 kg/ sqm. | 1250 | 3 | 1.5 | 1.5 | 8437.5 | Sqm. | 77 | 649687.5
5 | 5.17 | Open-Graded Premix Surfacing (By manual means)Providing, laying and rolling of open-graded premixsurfacing of 20 mm thickness composed of 13.2 mm to5.6 mm aggregates using itumen/cationic emulsion torequired line, grade and level to serve as earing course on a previously prepared base, including mixing, laying and rolling with a smooth wheeled roller 8-10 tonne capacity, finished to required level and grades. Work shall be executed as per clause 510 except laying by manual means instead of mechanical mixing and laying.
| II. | Case –II :-Using Bitumen Emulsion MS grade Medium Setting complying to IS:8887. | 335 | 10 | 3.75 |  | 12562.5 | Sqm. | 180 | 2261250
| 10.1 | Restoration of Rain Cuts Restoration of Rain Cuts (Restoration of rain cuts with soil, moorum, gravel or a mixture of these, clearing the loose soil, benching for 300 mm width, laying fresh material in layers not exceeding 250 mm and compacting with plate compactor or power rammers to restore the original alignment, levels and slopes
|  |  | 5000 | 1 | 0.3 | 0.3 | 450 | cum | 189 | 85050
| 10.2 | Filling Pot-holes and Patch Repairs with Granular Sub-Base as per Table:- 400-1 Filling pot holes with granular sub-base by providing graded Material, carriage of mixed material to work site,spreading by mechanical or mannual means as per size of the patch on prepared surface watering, rolling and compacting with vibratory power roller at OMC to achieve the desired density, complete as per clause 401 A By Plant mix Method (with mechanically crushed stone only)
|  |  | 1500 | 1.5 | 1.5 | 0.15 | 506.25 | cum | 1531 | 775068.75
[8 empty] | Total Amount |  | 4997025
Sub-Divisional Officer
P.W.D.(B/R) Sub Divn. pandariya (C.G.)
Executive Engineer
P.W.D.(B/R) Division. kawardha (C.G.)
Sub Engineer

## NIT
To enable entering data into the sheet, please click on 'Enable Editing'.
Please insert items from 12th row.
Every row will be considered as a distinct item.
The row, in which the two fields- 'Item Code' and 'Description' are blank, will not be considered.
If 'CREDIT ITEM' is not entered, default value '0' will be taken.
If 'Calc Field' is not entered, default value 'N' will be taken.
MAX ITEM LIMIT IN EACH EXCEL FILE IS 1000
NIT SCHEDULE FOR WMM and BT Patch repair work on various road of Kawardha-Division Under A/R Work Distt. Kabirdham (C.G.) Year 2026-27
PAC Rs. 49.97 Lacs
SERIAL No. | Department | SOR | year | Item Code | Description | UOM | Rate | Quantity | Amount | Ref Serial No | CREDIT ITEM (0/1) | Calc Field(Y/N)
1 | PWD | PWD ROAD | 2025 | 3.11 | Scarifying Existing bituminous surface to a depth of 50 mm Scarifying the existing bituminous road surface to a depth of 50 mm and disposal of scarified material with in all leads & lifts. | sqm | 21 | 450 | 9450 | 0 | 0 | N
2 | PWD | PWD ROAD | 2025 | 10.3 | Filling Pot-holes and Patch Repairs with Wet Mix Macadam (WMM) Providing, laying, spreading and compacting graded stone aggregate to wet mix macadam pecificationincluding premixing the Material with water at OMC in mechanical mix plant carriage of mixed Material bytipper to site, spreading by mechanical or mannual means as per size of the patch on well prepared surface and compacting with vibratory roller to achieve the desired density.as per clause 406 | cum | 1602 | 759.375 | 1216519 | 0 | 0 | N
3 | PWD | PWD ROAD | 2025 | 5.1 | Prime coat Providing and applying primer coat with bitumen emulsion (SS-1, grade confirming to IS:8887) on prepared surface of granular base including clearing of road surface and spraying primer using mechanical means as per clause 502. | sqm | 77 | 8437.5 | 649687.5 | 0 | 0 | N
(i) on WBM / WMM surface @0.85 kg/ sqm.
[10 empty] | 0 | 0 | N
4 | PWD | PWD ROAD | 2025 | 5.17 | Open-Graded Premix Surfacing (By manual means)Providing, laying and rolling of open-graded premixsurfacing of 20 mm thickness composed of 13.2 mm to5.6 mm aggregates using itumen/cationic emulsion torequired line, grade and level to serve as earing course on a previously prepared base, including mixing, laying and rolling with a smooth wheeled roller 8-10 tonne capacity, finished to required level and grades. Work shall be executed as per clause 510 except laying by manual means instead of mechanical mixing and laying. | sqm | 180 | 12562.5 | 2261250 | 0 | 0 | N
|  |  |  | II. | Case –II :-Using Bitumen Emulsion MS grade Medium Setting complying to IS:8887.
6 | PWD | PWD ROAD |  | 10.1 | Restoration of Rain Cuts Restoration of Rain Cuts (Restoration of rain cuts with soil, moorum, gravel or a mixture of these, clearing the loose soil, benching for 300 mm width, laying fresh material in layers not exceeding 250 mm and compacting with plate compactor or power rammers to restore the original alignment, levels and slopes | cum | 189 | 450 | 85050
7 | PWD | PWD ROAD |  | 10.2 | Filling Pot-holes and Patch Repairs with Granular Sub-Base as per Table:- 400-1 Filling pot holes with granular sub-base by providing graded Material, carriage of mixed material to work site,spreading by mechanical or mannual means as per size of the patch on prepared surface watering, rolling and compacting with vibratory power roller at OMC to achieve the desired density, complete as per clause 401 A By Plant mix Method (with mechanically crushed stone only) | cum | 1531 | 506.25 | 775068.75
[8 empty] | TOTAL | 4997025.25
Sub-Divisional Officer,
P.W.D. Sub-Division
Pandariya
Sub-Divisional Officer
P.W.D.(B/R) Sub Divn. pandariya (C.G.)
Executive Engineer
P.W.D.(B/R) Division. kawardha (C.G.)
Sub Engineer